## za_original
technology | parameter | 2025 | 2030 | 2035 | 2040 | 2045 | 2050 | unit | source
solar | discount rate | 0.08 | 0.08 | 0.08 | 0.08 | 0.08 | 0.08 | per unit
solar-rooftop | discount rate | 0.08 | 0.08 | 0.08 | 0.08 | 0.08 | 0.08 | per unit | standard for decentral
solar-utility | discount rate | 0.08 | 0.08 | 0.08 | 0.08 | 0.08 | 0.08 | per unit | standard for decentral
onwind | lifetime | 20 | 20 | 20 | 20 | 20 | 20 | years | DEA https://ens.dk/en/our-services/projections-and-models/technology-data
solar | lifetime | 25 | 25 | 25 | 25 | 25 | 25 | years | IEA2010
solar-rooftop | lifetime | 25 | 25 | 25 | 25 | 25 | 25 | years | IEA2010
solar-utility | lifetime | 25 | 25 | 25 | 25 | 25 | 25 | years | IEA2010
PHS | lifetime | 80 | 80 | 80 | 80 | 80 | 80 | years | IEA2010
hydro | lifetime | 80 | 80 | 80 | 80 | 80 | 80 | years | IEA2010
ror | lifetime | 80 | 80 | 80 | 80 | 80 | 80 | years | IEA2010
OCGT | lifetime | 30 | 30 | 30 | 30 | 30 | 30 | years | IEA2010
nuclear | lifetime | 60 | 60 | 60 | 60 | 60 | 60 | years | ECF2010 in DIW DataDoc http://hdl.handle.net/10419/80348
CCGT | lifetime | 30 | 30 | 30 | 30 | 30 | 30 | years | IEA2010
coal | lifetime | 30 | 30 | 30 | 30 | 30 | 30 | years | IEA2010
biomass | lifetime | [6 empty] | years | ECF2010 in DIW DataDoc http://hdl.handle.net/10419/80348
diesel | lifetime | [6 empty] | years | ECF2010 in DIW DataDoc http://hdl.handle.net/10419/80348
onwind | investment | 13131 | 11831 | 11187.5 | 10000 | 9891 | 9238 | ZAR/kWel | DEA https://ens.dk/en/our-services/projections-and-models/technology-data
solar | investment | 9307 | 7165 | 6264 | 6000 | 4940 | 4517 | ZAR/kWel | DIW DataDoc http://hdl.handle.net/10419/80348
biomass | investment | 2209 | 1988.1 | 1789.29 | 1610.361 | 1449.3249 | 1304.3924 | ZAR/kWel | DIW DataDoc http://hdl.handle.net/10419/80348
coal | investment | 35463 | 35463 | 35463 | 35463 | 35463 | 35463 | ZAR/kWel | DIW DataDoc http://hdl.handle.net/10419/80348 PC (Advanced/SuperC)
solar-rooftop | investment | 9307 | 7165 | 6264 | 6000 | 4940 | 4517 | ZAR/kWel | ETIP PV
solar-utility | investment | 9307 | 7165 | 6264 | 6000 | 4940 | 4517 | ZAR/kWel | ETIP PV
PHS | investment | 2000 | 2000 | 2000 | 2000 | 2000 | 2000 | ZAR/kWel | DIW DataDoc http://hdl.handle.net/10419/80348
hydro | investment | 2000 | 2000 | 2000 | 2000 | 2000 | 2000 | ZAR/kWel | DIW DataDoc http://hdl.handle.net/10419/80348
ror | investment | 3000 | 3000 | 3000 | 3000 | 3000 | 3000 | ZAR/kWel | DIW DataDoc http://hdl.handle.net/10419/80348
OCGT | investment | 8173 | 8173 | 8173 | 8173 | 8173 | 8173 | ZAR/kWel | DIW DataDoc http://hdl.handle.net/10419/80348
nuclear | investment | 60447 | 60447 | 60447 | 60447 | 60447 | 60447 | ZAR/kWel | DIW DataDoc http://hdl.handle.net/10419/80348
CCGT | investment | 8975 | 8975 | 8975 | 8975 | 8975 | 8975 | ZAR/kWel | DIW DataDoc http://hdl.handle.net/10419/80348
diesel | investment | 400 | 360 | 324 | 291.6 | 262.44 | 236.196 | ZAR/kWel | DIW DataDoc http://hdl.handle.net/10419/80348
onwind | FOM | 4 | 4 | 4 | 4 | 4 | 4 | %/year | DEA https://ens.dk/en/our-services/projections-and-models/technology-data
solar | FOM | 2 | 2 | 2 | 2 | 2 | 2 | %/year | DIW DataDoc http://hdl.handle.net/10419/80348
solar-rooftop | FOM | 2 | 2 | 2 | 2 | 2 | 2 | %/year | ETIP PV
solar-utility | FOM | 2 | 2 | 2 | 2 | 2 | 2 | %/year | ETIP PV
biomass | FOM | 2.6 | 2.6 | 2.6 | 2.6 | 2.6 | 2.6 | %/year | DIW DataDoc http://hdl.handle.net/10419/80348
coal | FOM | 2.6 | 2.6 | 2.6 | 2.6 | 2.6 | 2.6 | %/year | DIW DataDoc http://hdl.handle.net/10419/80348 PC (Advanced/SuperC)
diesel | FOM | 2.6 | 2.6 | 2.6 | 2.6 | 2.6 | 2.6 | %/year | DIW DataDoc http://hdl.handle.net/10419/80348
PHS | FOM | [6 empty] | %/year | DIW DataDoc http://hdl.handle.net/10419/80348 | bar: 2025 to 2050
hydro | FOM | [6 empty] | %/year | DIW DataDoc http://hdl.handle.net/10419/80348 | bar: 2025 to 2050
ror | FOM | 2 | 2 | 2 | 2 | 2 | 2 | %/year | DIW DataDoc http://hdl.handle.net/10419/80348
CCGT | FOM | 1.8 | 1.8 | 1.8 | 1.8 | 1.8 | 1.8 | %/year | DIW DataDoc http://hdl.handle.net/10419/80348
nuclear | FOM | 1.6 | 1.6 | 1.6 | 1.6 | 1.6 | 1.6 | %/year
OCGT | FOM | 2 | 2 | 2 | 2 | 2 | 2 | %/year | DIW DataDoc http://hdl.handle.net/10419/80348
onwind | VOM | 0.02 | 0.02 | 0.02 | 0.02 | 0.02 | 0.02 | ZAR/MWhel | DEA https://ens.dk/en/our-services/projections-and-models/technology-data
solar | VOM | 0.01 | 0.01 | 0.01 | 0.01 | 0.01 | 0.01 | ZAR/MWhel | RES costs made up to fix curtailment order
coal | VOM | 80 | 80 | 80 | 80 | 80 | 80 | ZAR/MWhel | DIW DataDoc http://hdl.handle.net/10419/80348 PC (Advanced/SuperC)
CCGT | VOM | 22 | 22 | 22 | 22 | 22 | 22 | ZAR/MWhel | DIW DataDoc http://hdl.handle.net/10419/80348
OCGT | VOM | 2.4 | 2.4 | 2.4 | 2.4 | 2.4 | 2.4 | ZAR/MWhel | DIW DataDoc http://hdl.handle.net/10419/80348
nuclear | VOM | 37 | 37 | 37 | 37 | 37 | 37 | ZAR/MWhel | DIW DataDoc http://hdl.handle.net/10419/80348
gas | fuel | 540 | 540 | 540 | 540 | 540 | 540 | ZAR/MWhth | IEA2011b
uranium | fuel | [6 empty] | ZAR/MWhth | DIW DataDoc http://hdl.handle.net/10419/80348
diesel | VOM | 3 | 3 | 3 | 3 | 3 | 3 | ZAR/MWhel | DIW DataDoc http://hdl.handle.net/10419/80348
nuclear | fuel | 29 | 29 | 29 | 29 | 29 | 29 | ZAR/MWhth | IEA2011b
biomass | fuel | [6 empty] | ZAR/MWhth | IEA2011b
coal | fuel | 108 | 108 | 108 | 108 | 108 | 108 | ZAR/MWhth | IEA2011b
diesel | fuel | 900 | 900 | 900 | 900 | 900 | 900 | ZAR/MWhth | IEA WEM2017 97USD/boe = http://www.iea.org/media/weowebsite/2017/WEM_Documentation_WEO2017.pdf
PHS | efficiency | 75% | 75% | 75% | 75% | 75% | 75% | per unit | DIW DataDoc http://hdl.handle.net/10419/80348
hydro | efficiency | 90% | 90% | 90% | 90% | 90% | 90% | per unit | DIW DataDoc http://hdl.handle.net/10419/80348
ror | efficiency | 90% | 90% | 90% | 90% | 90% | 90% | per unit | DIW DataDoc http://hdl.handle.net/10419/80348
OCGT | efficiency | 31% | 31% | 31% | 31% | 31% | 31% | per unit | DIW DataDoc http://hdl.handle.net/10419/80348
CCGT | efficiency | 49% | 49% | 49% | 49% | 49% | 49% | per unit | DIW DataDoc http://hdl.handle.net/10419/80348
biomass | efficiency | 46.8% | 46.8% | 46.8% | 46.8% | 46.8% | 46.8% | per unit | DIW DataDoc http://hdl.handle.net/10419/80348
geothermal | efficiency | 23.9% | 23.9% | 23.9% | 23.9% | 23.9% | 23.9% | per unit | DIW DataDoc http://hdl.handle.net/10419/80348
nuclear | efficiency | 33.7% | 33.7% | 33.7% | 33.7% | 33.7% | 33.7% | per unit | DIW DataDoc http://hdl.handle.net/10419/80348
gas | CO2 intensity | 0.187 | 0.187 | 0.187 | 0.187 | 0.187 | 0.187 | tCO2/MWth | https://www.eia.gov/environment/emissions/co2_vol_mass.php
coal | efficiency | 37% | 37% | 37% | 37% | 37% | 37% | per unit | DIW DataDoc http://hdl.handle.net/10419/80348 PC (Advanced/SuperC)
diesel | efficiency | 39.3% | 39.3% | 39.3% | 39.3% | 39.3% | 39.3% | per unit | DIW DataDoc http://hdl.handle.net/10419/80348 CT
coal | CO2 intensity | 0.354 | 0.354 | 0.354 | 0.354 | 0.354 | 0.354 | tCO2/MWth | https://www.eia.gov/environment/emissions/co2_vol_mass.php
diesel | CO2 intensity | 0.248 | 0.248 | 0.248 | 0.248 | 0.248 | 0.248 | tCO2/MWth | https://www.eia.gov/environment/emissions/co2_vol_mass.php
battery inverter | investment | 12000 | 10800 | 9720 | 8748 | 7873.2 | 7085.88 | ZAR/kWel | budischak2013
battery inverter | lifetime | 20 | 20 | 20 | 20 | 20 | 20 | years | budischak2013
battery inverter | efficiency | 89% | 89% | 89% | 89% | 89% | 89% | per unit charge/discharge | budischak2013; Lund and Kempton (2008) http://dx.doi.org/10.1016/j.enpol.2008.06.007
battery inverter | FOM | 2.5 | 2.5 | 2.5 | 2.5 | 2.5 | 2.5 | %/year | budischak2013
battery storage | investment | 0 | 0 | 0 | 0 | 0 | 0 | ZAR/kWh | budischak2013
battery storage | lifetime | 20 | 20 | 20 | 20 | 20 | 20 | years | budischak2013
HVAC overhead | investment | 6000 | 6000 | 6000 | 6000 | 6000 | 6000 | ZAR/MW/km | Hagspiel
HVAC overhead | lifetime | 40 | 40 | 40 | 40 | 40 | 40 | years | Hagspiel
HVAC overhead | FOM | 2 | 2 | 2 | 2 | 2 | 2 | %/year | Hagspiel
HVDC overhead | investment | 6000 | 6000 | 6000 | 6000 | 6000 | 6000 | ZAR/MW/km | Hagspiel
HVDC overhead | lifetime | 40 | 40 | 40 | 40 | 40 | 40 | years | Hagspiel
HVDC overhead | FOM | 2 | 2 | 2 | 2 | 2 | 2 | %/year | Hagspiel
HVDC submarine | investment | [6 empty] | ZAR/MW/km | DTU report based on Fig 34 of https://ec.europa.eu/energy/sites/ener/files/documents/2014_nsog_report.pdf
HVDC submarine | lifetime | 40 | 40 | 40 | 40 | 40 | 40 | years | Hagspiel
HVDC submarine | FOM | 2 | 2 | 2 | 2 | 2 | 2 | %/year | Hagspiel
HVDC inverter pair | investment | [6 empty] | ZAR/MW | Hagspiel
HVDC inverter pair | lifetime | 40 | 40 | 40 | 40 | 40 | 40 | years | Hagspiel
HVDC inverter pair | FOM | 2 | 2 | 2 | 2 | 2 | 2 | %/year | Hagspiel
CSP | lifetime | 30 | 30 | 30 | 30 | 30 | 30 | years | ECF2010 in DIW DataDoc http://hdl.handle.net/10419/80348
CSP | investment | [6 empty] | ZAR/kWel | DIW DataDoc http://hdl.handle.net/10419/80348
CSP | FOM | 5 | 5 | 5 | 5 | 5 | 5 | %/year | DIW DataDoc http://hdl.handle.net/10419/80348
CSP | VOM | 0 | 0 | 0 | 0 | 0 | 0 | ZAR/MWhel | DIW DataDoc http://hdl.handle.net/10419/80348
CSP | fuel | [6 empty] | ZAR/MWhth | IEA WEM2017 97USD/boe = http://www.iea.org/media/weowebsite/2017/WEM_Documentation_WEO2017.pdf
CSP | efficiency | 100% | 100% | 100% | 100% | 100% | 100% | per unit | DIW DataDoc http://hdl.handle.net/10419/80348 CT
CSP | CO2 intensity | 0 | 0 | 0 | 0 | 0 | 0 | tCO2/MWth | https://www.eia.gov/environment/emissions/co2_vol_mass.php

## original
technology | parameter | 2040 | unit | source
solar | discount rate | 0.08 | per unit
solar-rooftop | discount rate | 0.08 | per unit | standard for decentral
solar-utility | discount rate | 0.08 | per unit | standard for decentral
onwind | lifetime | 20 | years | DEA https://ens.dk/en/our-services/projections-and-models/technology-data
solar | lifetime | 25 | years | IEA2010
solar-rooftop | lifetime | 25 | years | IEA2010
solar-utility | lifetime | 25 | years | IEA2010
PHS | lifetime | 80 | years | IEA2010
hydro | lifetime | 80 | years | IEA2010
ror | lifetime | 80 | years | IEA2010
OCGT | lifetime | 30 | years | IEA2010
nuclear | lifetime | 60 | years | ECF2010 in DIW DataDoc http://hdl.handle.net/10419/80348
CCGT | lifetime | 30 | years | IEA2010
coal | lifetime | 30 | years | IEA2010
biomass | lifetime |  | years | ECF2010 in DIW DataDoc http://hdl.handle.net/10419/80348
diesel | lifetime |  | years | ECF2010 in DIW DataDoc http://hdl.handle.net/10419/80348
onwind | investment | 10000 | ZAR/kWel | DEA https://ens.dk/en/our-services/projections-and-models/technology-data
solar | investment | 6000 | ZAR/kWel | DIW DataDoc http://hdl.handle.net/10419/80348
biomass | investment | 10000 | ZAR/kWel | DIW DataDoc http://hdl.handle.net/10419/80348
coal | investment | 35463 | ZAR/kWel | DIW DataDoc http://hdl.handle.net/10419/80348 PC (Advanced/SuperC)
solar-rooftop | investment | 6000 | ZAR/kWel | ETIP PV
solar-utility | investment | 6000 | ZAR/kWel | ETIP PV
PHS | investment | 2000 | ZAR/kWel | DIW DataDoc http://hdl.handle.net/10419/80348
hydro | investment | 2000 | ZAR/kWel | DIW DataDoc http://hdl.handle.net/10419/80348
ror | investment | 3000 | ZAR/kWel | DIW DataDoc http://hdl.handle.net/10419/80348
OCGT | investment | 8173 | ZAR/kWel | DIW DataDoc http://hdl.handle.net/10419/80348
nuclear | investment | 60447 | ZAR/kWel | DIW DataDoc http://hdl.handle.net/10419/80348
CCGT | investment | 8975 | ZAR/kWel | DIW DataDoc http://hdl.handle.net/10419/80348
diesel | investment | 400 | ZAR/kWel | DIW DataDoc http://hdl.handle.net/10419/80348
onwind | FOM | 4 | %/year | DEA https://ens.dk/en/our-services/projections-and-models/technology-data
solar | FOM | 2 | %/year | DIW DataDoc http://hdl.handle.net/10419/80348
solar-rooftop | FOM | 2 | %/year | ETIP PV
solar-utility | FOM | 2 | %/year | ETIP PV
biomass | FOM | 2.6 | %/year | DIW DataDoc http://hdl.handle.net/10419/80348
coal | FOM | 2.6 | %/year | DIW DataDoc http://hdl.handle.net/10419/80348 PC (Advanced/SuperC)
diesel | FOM | 2.6 | %/year | DIW DataDoc http://hdl.handle.net/10419/80348
PHS | FOM | 1 | %/year | DIW DataDoc http://hdl.handle.net/10419/80348
hydro | FOM | 1 | %/year | DIW DataDoc http://hdl.handle.net/10419/80348
ror | FOM | 2 | %/year | DIW DataDoc http://hdl.handle.net/10419/80348
CCGT | FOM | 1.8 | %/year | DIW DataDoc http://hdl.handle.net/10419/80348
nuclear | FOM | 1.6 | %/year
OCGT | FOM | 2 | %/year | DIW DataDoc http://hdl.handle.net/10419/80348
onwind | VOM | 0.02 | ZAR/MWhel | DEA https://ens.dk/en/our-services/projections-and-models/technology-data
solar | VOM | 0.01 | ZAR/MWhel | RES costs made up to fix curtailment order
coal | VOM | 80 | ZAR/MWhel | DIW DataDoc http://hdl.handle.net/10419/80348 PC (Advanced/SuperC)
CCGT | VOM | 22 | ZAR/MWhel | DIW DataDoc http://hdl.handle.net/10419/80348
OCGT | VOM | 2.4 | ZAR/MWhel | DIW DataDoc http://hdl.handle.net/10419/80348
nuclear | VOM | 37 | ZAR/MWhel | DIW DataDoc http://hdl.handle.net/10419/80348
gas | fuel | 540 | ZAR/MWhth | IEA2011b
uranium | fuel |  | ZAR/MWhth | DIW DataDoc http://hdl.handle.net/10419/80348
diesel | VOM | 3 | EUR/MWhel | DIW DataDoc http://hdl.handle.net/10419/80348
nuclear | fuel | 29 | ZAR/MWhth | IEA2011b
biomass | fuel |  | ZAR/MWhth | IEA2011b
coal | fuel | 98 | ZAR/MWhth | IEA2011b
diesel | fuel | 50 | EUR/MWhth | IEA WEM2017 97USD/boe = http://www.iea.org/media/weowebsite/2017/WEM_Documentation_WEO2017.pdf
PHS | efficiency | 75% | per unit | DIW DataDoc http://hdl.handle.net/10419/80348
hydro | efficiency | 90% | per unit | DIW DataDoc http://hdl.handle.net/10419/80348
ror | efficiency | 90% | per unit | DIW DataDoc http://hdl.handle.net/10419/80348
OCGT | efficiency | 31% | per unit | DIW DataDoc http://hdl.handle.net/10419/80348
CCGT | efficiency | 49% | per unit | DIW DataDoc http://hdl.handle.net/10419/80348
biomass | efficiency | 46.8% | per unit | DIW DataDoc http://hdl.handle.net/10419/80348
geothermal | efficiency | 23.9% | per unit | DIW DataDoc http://hdl.handle.net/10419/80348
nuclear | efficiency | 33.7% | per unit | DIW DataDoc http://hdl.handle.net/10419/80348
gas | CO2 intensity | 0.187 | tCO2/MWth | https://www.eia.gov/environment/emissions/co2_vol_mass.php
coal | efficiency | 37% | per unit | DIW DataDoc http://hdl.handle.net/10419/80348 PC (Advanced/SuperC)
diesel | efficiency | 39.3% | per unit | DIW DataDoc http://hdl.handle.net/10419/80348 CT
coal | CO2 intensity | 0.354 | tCO2/MWth | https://www.eia.gov/environment/emissions/co2_vol_mass.php
diesel | CO2 intensity | 0.248 | tCO2/MWth | https://www.eia.gov/environment/emissions/co2_vol_mass.php
battery inverter | investment | 12000 | ZAR/kWel | budischak2013
battery inverter | lifetime | 20 | years | budischak2013
battery inverter | efficiency | 89% | per unit charge/discharge | budischak2013; Lund and Kempton (2008) http://dx.doi.org/10.1016/j.enpol.2008.06.007
battery inverter | FOM | 2.5 | %/year | budischak2013
battery storage | investment | 0 | ZAR/kWh | budischak2013
battery storage | lifetime | 20 | years | budischak2013
HVAC overhead | investment | 6000 | ZAR/MW/km | Hagspiel
HVAC overhead | lifetime | 40 | years | Hagspiel
HVAC overhead | FOM | 2 | %/year | Hagspiel
HVDC overhead | investment | 6000 | ZAR/MW/km | Hagspiel
HVDC overhead | lifetime | 40 | years | Hagspiel
HVDC overhead | FOM | 2 | %/year | Hagspiel
HVDC submarine | investment |  | ZAR/MW/km | DTU report based on Fig 34 of https://ec.europa.eu/energy/sites/ener/files/documents/2014_nsog_report.pdf
HVDC submarine | lifetime | 40 | years | Hagspiel
HVDC submarine | FOM | 2 | %/year | Hagspiel
HVDC inverter pair | investment |  | ZAR/MW | Hagspiel
HVDC inverter pair | lifetime | 40 | years | Hagspiel
HVDC inverter pair | FOM | 2 | %/year | Hagspiel
CSP | lifetime |  | years | ECF2010 in DIW DataDoc http://hdl.handle.net/10419/80348
CSP | investment |  | ZAR/kWel | DIW DataDoc http://hdl.handle.net/10419/80348
CSP | FOM | 5 | %/year | DIW DataDoc http://hdl.handle.net/10419/80348
CSP | VOM | 0 | ZAR/MWhel | DIW DataDoc http://hdl.handle.net/10419/80348
CSP | fuel | 50 | ZAR/MWhth | IEA WEM2017 97USD/boe = http://www.iea.org/media/weowebsite/2017/WEM_Documentation_WEO2017.pdf
CSP | efficiency | 100% | per unit | DIW DataDoc http://hdl.handle.net/10419/80348 CT
CSP | CO2 intensity | 0 | tCO2/MWth | https://www.eia.gov/environment/emissions/co2_vol_mass.php

## ambitions
technology | parameter | 2025 | 2030 | 2035 | 2040 | 2045 | 2050 | unit | source
solar | discount rate | 0.08 | 0.08 | 0.08 | 0.08 | 0.08 | 0.08 | per unit
solar-rooftop | discount rate | 0.08 | 0.08 | 0.08 | 0.08 | 0.08 | 0.08 | per unit | standard for decentral
solar-utility | discount rate | 0.08 | 0.08 | 0.08 | 0.08 | 0.08 | 0.08 | per unit | standard for decentral
onwind | lifetime | 20 | 20 | 20 | 20 | 20 | 20 | years | DEA https://ens.dk/en/our-services/projections-and-models/technology-data
solar | lifetime | 25 | 25 | 25 | 25 | 25 | 25 | years | IEA2010
solar-rooftop | lifetime | 25 | 25 | 25 | 25 | 25 | 25 | years | IEA2010
solar-utility | lifetime | 25 | 25 | 25 | 25 | 25 | 25 | years | IEA2010
PHS | lifetime | 80 | 80 | 80 | 80 | 80 | 80 | years | IEA2010
hydro | lifetime | 80 | 80 | 80 | 80 | 80 | 80 | years | IEA2010
ror | lifetime | 80 | 80 | 80 | 80 | 80 | 80 | years | IEA2010
OCGT | lifetime | 30 | 30 | 30 | 30 | 30 | 30 | years | IEA2010
nuclear | lifetime | 60 | 60 | 60 | 60 | 60 | 60 | years | ECF2010 in DIW DataDoc http://hdl.handle.net/10419/80348
CCGT | lifetime | 30 | 30 | 30 | 30 | 30 | 30 | years | IEA2010
coal | lifetime | 30 | 30 | 30 | 30 | 30 | 30 | years | IEA2010
biomass | lifetime | [6 empty] | years | ECF2010 in DIW DataDoc http://hdl.handle.net/10419/80348
diesel | lifetime | [6 empty] | years | ECF2010 in DIW DataDoc http://hdl.handle.net/10419/80348
onwind | investment | 13131 | 11831 | 11187.5 | 10544 | 9891 | 9238 | ZAR/kWel | DEA https://ens.dk/en/our-services/projections-and-models/technology-data
solar | investment | 9307 | 7165 | 6264 | 5363 | 4940 | 4517 | ZAR/kWel | DIW DataDoc http://hdl.handle.net/10419/80348
biomass | investment | 2209 | 1988.1 | 1789.29 | 1610.361 | 1449.3249 | 1304.3924 | ZAR/kWel | DIW DataDoc http://hdl.handle.net/10419/80348
coal | investment | 48188 | 48188 | 48188 | 48188 | 48188 | 48188 | ZAR/kWel | DIW DataDoc http://hdl.handle.net/10419/80348 PC (Advanced/SuperC)
solar-rooftop | investment | 13960.5 | 12564.45 | 11308.005 | 10177.2045 | 9159.4841 | 8243.5356 | ZAR/kWel | ETIP PV
solar-utility | investment | 9307 | 7165 | 6264 | 5363 | 4940 | 4517 | ZAR/kWel | ETIP PV
PHS | investment | 2000 | 2000 | 2000 | 2000 | 2000 | 2000 | ZAR/kWel | DIW DataDoc http://hdl.handle.net/10419/80348
hydro | investment | 2000 | 2000 | 2000 | 2000 | 2000 | 2000 | ZAR/kWel | DIW DataDoc http://hdl.handle.net/10419/80348
ror | investment | 3000 | 3000 | 3000 | 3000 | 3000 | 3000 | ZAR/kWel | DIW DataDoc http://hdl.handle.net/10419/80348
OCGT | investment | 10754 | 10754 | 10754 | 10754 | 10754 | 10754 | ZAR/kWel | DIW DataDoc http://hdl.handle.net/10419/80348
nuclear | investment | 91968 | 91968 | 91968 | 91968 | 91968 | 91968 | ZAR/kWel | DIW DataDoc http://hdl.handle.net/10419/80348
CCGT | investment | 12199 | 12199 | 12199 | 12199 | 12199 | 12199 | ZAR/kWel | DIW DataDoc http://hdl.handle.net/10419/80348
diesel | investment | 400 | 360 | 324 | 291.6 | 262.44 | 236.196 | ZAR/kWel | DIW DataDoc http://hdl.handle.net/10419/80348
onwind | FOM | 4 | 4 | 4 | 4 | 4 | 4 | %/year | DEA https://ens.dk/en/our-services/projections-and-models/technology-data
solar | FOM | 2 | 2 | 2 | 2 | 2 | 2 | %/year | DIW DataDoc http://hdl.handle.net/10419/80348
solar-rooftop | FOM | 2 | 2 | 2 | 2 | 2 | 2 | %/year | ETIP PV
solar-utility | FOM | 2 | 2 | 2 | 2 | 2 | 2 | %/year | ETIP PV
biomass | FOM | 2.6 | 2.6 | 2.6 | 2.6 | 2.6 | 2.6 | %/year | DIW DataDoc http://hdl.handle.net/10419/80348
coal | FOM | 2.6 | 2.6 | 2.6 | 2.6 | 2.6 | 2.6 | %/year | DIW DataDoc http://hdl.handle.net/10419/80348 PC (Advanced/SuperC)
diesel | FOM | 2.6 | 2.6 | 2.6 | 2.6 | 2.6 | 2.6 | %/year | DIW DataDoc http://hdl.handle.net/10419/80348
PHS | FOM | [6 empty] | %/year | DIW DataDoc http://hdl.handle.net/10419/80348 | bar: 2025 to 2050
hydro | FOM | [6 empty] | %/year | DIW DataDoc http://hdl.handle.net/10419/80348 | bar: 2025 to 2050
ror | FOM | 2 | 2 | 2 | 2 | 2 | 2 | %/year | DIW DataDoc http://hdl.handle.net/10419/80348
CCGT | FOM | 1.8 | 1.8 | 1.8 | 1.8 | 1.8 | 1.8 | %/year | DIW DataDoc http://hdl.handle.net/10419/80348
nuclear | FOM | 1.6 | 1.6 | 1.6 | 1.6 | 1.6 | 1.6 | %/year
OCGT | FOM | 2 | 2 | 2 | 2 | 2 | 2 | %/year | DIW DataDoc http://hdl.handle.net/10419/80348
onwind | VOM | 0.02 | 0.02 | 0.02 | 0.02 | 0.02 | 0.02 | ZAR/MWhel | DEA https://ens.dk/en/our-services/projections-and-models/technology-data
solar | VOM | 0.01 | 0.01 | 0.01 | 0.01 | 0.01 | 0.01 | ZAR/MWhel | RES costs made up to fix curtailment order
coal | VOM | 80 | 80 | 80 | 80 | 80 | 80 | ZAR/MWhel | DIW DataDoc http://hdl.handle.net/10419/80348 PC (Advanced/SuperC)
CCGT | VOM | 22 | 22 | 22 | 22 | 22 | 22 | ZAR/MWhel | DIW DataDoc http://hdl.handle.net/10419/80348
OCGT | VOM | 2.4 | 2.4 | 2.4 | 2.4 | 2.4 | 2.4 | ZAR/MWhel | DIW DataDoc http://hdl.handle.net/10419/80348
nuclear | VOM | 37 | 37 | 37 | 37 | 37 | 37 | ZAR/MWhel | DIW DataDoc http://hdl.handle.net/10419/80348
gas | fuel | 540 | 540 | 540 | 540 | 540 | 540 | ZAR/MWhth | IEA2011b
uranium | fuel | [6 empty] | ZAR/MWhth | DIW DataDoc http://hdl.handle.net/10419/80348
diesel | VOM | 3 | 3 | 3 | 3 | 3 | 3 | EUR/MWhel | DIW DataDoc http://hdl.handle.net/10419/80348
nuclear | fuel | 29 | 29 | 29 | 29 | 29 | 29 | ZAR/MWhth | IEA2011b
biomass | fuel | [6 empty] | ZAR/MWhth | IEA2011b
coal | fuel | 98 | 98 | 98 | 98 | 98 | 98 | ZAR/MWhth | IEA2011b
diesel | fuel | 50 | 50 | 50 | 50 | 50 | 50 | EUR/MWhth | IEA WEM2017 97USD/boe = http://www.iea.org/media/weowebsite/2017/WEM_Documentation_WEO2017.pdf
PHS | efficiency | 75% | 75% | 75% | 75% | 75% | 75% | per unit | DIW DataDoc http://hdl.handle.net/10419/80348
hydro | efficiency | 90% | 90% | 90% | 90% | 90% | 90% | per unit | DIW DataDoc http://hdl.handle.net/10419/80348
ror | efficiency | 90% | 90% | 90% | 90% | 90% | 90% | per unit | DIW DataDoc http://hdl.handle.net/10419/80348
OCGT | efficiency | 31% | 31% | 31% | 31% | 31% | 31% | per unit | DIW DataDoc http://hdl.handle.net/10419/80348
CCGT | efficiency | 49% | 49% | 49% | 49% | 49% | 49% | per unit | DIW DataDoc http://hdl.handle.net/10419/80348
biomass | efficiency | 46.8% | 46.8% | 46.8% | 46.8% | 46.8% | 46.8% | per unit | DIW DataDoc http://hdl.handle.net/10419/80348
geothermal | efficiency | 23.9% | 23.9% | 23.9% | 23.9% | 23.9% | 23.9% | per unit | DIW DataDoc http://hdl.handle.net/10419/80348
nuclear | efficiency | 33.7% | 33.7% | 33.7% | 33.7% | 33.7% | 33.7% | per unit | DIW DataDoc http://hdl.handle.net/10419/80348
gas | CO2 intensity | 0.187 | 0.187 | 0.187 | 0.187 | 0.187 | 0.187 | tCO2/MWth | https://www.eia.gov/environment/emissions/co2_vol_mass.php
coal | efficiency | 37% | 37% | 37% | 37% | 37% | 37% | per unit | DIW DataDoc http://hdl.handle.net/10419/80348 PC (Advanced/SuperC)
diesel | efficiency | 39.3% | 39.3% | 39.3% | 39.3% | 39.3% | 39.3% | per unit | DIW DataDoc http://hdl.handle.net/10419/80348 CT
coal | CO2 intensity | 0.354 | 0.354 | 0.354 | 0.354 | 0.354 | 0.354 | tCO2/MWth | https://www.eia.gov/environment/emissions/co2_vol_mass.php
diesel | CO2 intensity | 0.248 | 0.248 | 0.248 | 0.248 | 0.248 | 0.248 | tCO2/MWth | https://www.eia.gov/environment/emissions/co2_vol_mass.php
battery inverter | investment | 12000 | 10800 | 9720 | 8748 | 7873.2 | 7085.88 | ZAR/kWel | budischak2013
battery inverter | lifetime | 20 | 20 | 20 | 20 | 20 | 20 | years | budischak2013
battery inverter | efficiency | 89% | 89% | 89% | 89% | 89% | 89% | per unit charge/discharge | budischak2013; Lund and Kempton (2008) http://dx.doi.org/10.1016/j.enpol.2008.06.007
battery inverter | FOM | 2.5 | 2.5 | 2.5 | 2.5 | 2.5 | 2.5 | %/year | budischak2013
battery storage | investment | 0 | 0 | 0 | 0 | 0 | 0 | ZAR/kWh | budischak2013
battery storage | lifetime | 20 | 20 | 20 | 20 | 20 | 20 | years | budischak2013
HVAC overhead | investment | 6000 | 6000 | 6000 | 6000 | 6000 | 6000 | ZAR/MW/km | Hagspiel
HVAC overhead | lifetime | 40 | 40 | 40 | 40 | 40 | 40 | years | Hagspiel
HVAC overhead | FOM | 2 | 2 | 2 | 2 | 2 | 2 | %/year | Hagspiel
HVDC overhead | investment | 6000 | 6000 | 6000 | 6000 | 6000 | 6000 | ZAR/MW/km | Hagspiel
HVDC overhead | lifetime | 40 | 40 | 40 | 40 | 40 | 40 | years | Hagspiel
HVDC overhead | FOM | 2 | 2 | 2 | 2 | 2 | 2 | %/year | Hagspiel
HVDC submarine | investment | [6 empty] | ZAR/MW/km | DTU report based on Fig 34 of https://ec.europa.eu/energy/sites/ener/files/documents/2014_nsog_report.pdf
HVDC submarine | lifetime | 40 | 40 | 40 | 40 | 40 | 40 | years | Hagspiel
HVDC submarine | FOM | 2 | 2 | 2 | 2 | 2 | 2 | %/year | Hagspiel
HVDC inverter pair | investment | [6 empty] | ZAR/MW | Hagspiel
HVDC inverter pair | lifetime | 40 | 40 | 40 | 40 | 40 | 40 | years | Hagspiel
HVDC inverter pair | FOM | 2 | 2 | 2 | 2 | 2 | 2 | %/year | Hagspiel
CSP | lifetime | 30 | 30 | 30 | 30 | 30 | 30 | years | ECF2010 in DIW DataDoc http://hdl.handle.net/10419/80348
CSP | investment | [6 empty] | ZAR/kWel | DIW DataDoc http://hdl.handle.net/10419/80348
CSP | FOM | 5 | 5 | 5 | 5 | 5 | 5 | %/year | DIW DataDoc http://hdl.handle.net/10419/80348
CSP | VOM | 0 | 0 | 0 | 0 | 0 | 0 | ZAR/MWhel | DIW DataDoc http://hdl.handle.net/10419/80348
CSP | fuel | 50 | 50 | 50 | 50 | 50 | 50 | ZAR/MWhth | IEA WEM2017 97USD/boe = http://www.iea.org/media/weowebsite/2017/WEM_Documentation_WEO2017.pdf
CSP | efficiency | 100% | 100% | 100% | 100% | 100% | 100% | per unit | DIW DataDoc http://hdl.handle.net/10419/80348 CT
CSP | CO2 intensity | 0 | 0 | 0 | 0 | 0 | 0 | tCO2/MWth | https://www.eia.gov/environment/emissions/co2_vol_mass.php

## pypsa-za-original
csir-moderate (used in paper)
| Coal | Nuclear | CCGT | OCGT | Wind | PV | Battery | Transmission lines
Overnight cost [R/kW_el] | 35463 | 60447 | 8975 | 8173 | 10000 | 6000 | 12000 | 6
FOM [%/a] | 2.6 | 1.6 | 1.8 | 2 | 4 | 2 | 2.5 | 2
Lifetime [a] | 30 | 60 | 30 | 30 | 20 | 25 | 20 | 40
VOM [R/MWh_el] | 80 | 37 | _original | 2.4 |  |  | 3.2
Fuel cost [R/MWh_th] | 98 | 29 | 540 | 540
Efficiency | 0.37 | 0.34 | 0.49 | 0.31 |  |  | 0.89
CO2 emissions [kg/MWh_th] | 348 | 0 | 181 | 181
SOx emissions [kg/MWh_th] | 0.18345 | 0 | 0 | 0
NOx emissions [kg/MWh_th] | 0.69711 | 0 | 0.0974 | 0.093758
Hg emissions [kg/MWh_th] | 0.03669 | 0 | 0 | 0
Particulate emissions [kg/MWh_th] | 0.03669 | 0 | 0 | 0.031253
Water usage [l/MWh_th] | 84.8 | 0 | 9.6 | 0
csir-aggressive
| Coal | Nuclear | CCGT | OCGT | Wind | PV | Battery | Transmission lines
Overnight cost [R/kW_el] | 35463 | 60447 | 8975 | 8173 | 7500 | 3000 | 6000 | 6
FOM [%/a] | 2.6 | 1.6 | 1.8 | 2 | 4 | 2 | 2.5 | 2
Lifetime [a] | 30 | 60 | 30 | 30 | 20 | 25 | 20 | 40
VOM [R/MWh_el] | 80 | 37 | 22 | 2.4 |  |  | 3.2
Fuel cost [R/MWh_th] | 98 | 29 | 540 | 540
Efficiency | 0.37 | 0.34 | 0.49 | 0.31 |  |  | 0.89
CO2 emissions [kg/MWh_th] | 348 | 0 | 181 | 181
SOx emissions [kg/MWh_th] | 0.18345 | 0 | 0 | 0
NOx emissions [kg/MWh_th] | 0.69711 | 0 | 0.0974 | 0.093758
Hg emissions [kg/MWh_th] | 0.03669 | 0 | 0 | 0
Particulate emissions [kg/MWh_th] | 0.03669 | 0 | 0 | 0.031253
Water usage [l/MWh_th] | 84.8 | 0 | 9.6 | 0
Note on I3: R/kWkm
Note on I18: R/kWkm

## updated
technology | year | parameter | value | unit | source
solar-rooftop | 2030 | discount rate | 0.04 | per unit | standard for decentral
onwind | 2030 | lifetime | 30 | years | DEA https://ens.dk/en/our-services/projections-and-models/technology-data
offwind | 2030 | lifetime | 30 | years | DEA https://ens.dk/en/our-services/projections-and-models/technology-data
solar | 2030 | lifetime | 25 | years | IEA2010
solar-rooftop | 2030 | lifetime | 25 | years | IEA2010
solar-utility | 2030 | lifetime | 25 | years | IEA2010
PHS | 2030 | lifetime | 80 | years | IEA2010
hydro | 2030 | lifetime | 80 | years | IEA2010
ror | 2030 | lifetime | 80 | years | IEA2010
OCGT | 2030 | lifetime | 30 | years | IEA2010
nuclear | 2030 | lifetime | 45 | years | ECF2010 in DIW DataDoc http://hdl.handle.net/10419/80348
CCGT | 2030 | lifetime | 30 | years | IEA2010
coal | 2030 | lifetime | 40 | years | IEA2010
lignite | 2030 | lifetime | 40 | years | IEA2010
geothermal | 2030 | lifetime | 40 | years | IEA2010
biomass | 2030 | lifetime | 30 | years | ECF2010 in DIW DataDoc http://hdl.handle.net/10419/80348
oil | 2030 | lifetime | 30 | years | ECF2010 in DIW DataDoc http://hdl.handle.net/10419/80348
onwind | 2030 | investment | 7500 | ZAR/kWel | DEA https://ens.dk/en/our-services/projections-and-models/technology-data
offwind | 2030 | investment | 1640 | EUR/kWel | DEA https://ens.dk/en/our-services/projections-and-models/technology-data
offwind-ac-station | 2030 | investment | 250 | EUR/kWel | DEA https://ens.dk/en/our-services/projections-and-models/technology-data
offwind-ac-connection-submarine | 2030 | investment | 2685 | EUR/MW/km | DEA https://ens.dk/en/our-services/projections-and-models/technology-data
offwind-ac-connection-underground | 2030 | investment | 1342 | EUR/MW/km | DEA https://ens.dk/en/our-services/projections-and-models/technology-data
offwind-dc-station | 2030 | investment | 400 | EUR/kWel | Haertel 2017; assuming one onshore and one offshore node + 13% learning reduction
offwind-dc-connection-submarine | 2030 | investment | 2000 | EUR/MW/km | DTU report based on Fig 34 of https://ec.europa.eu/energy/sites/ener/files/documents/2014_nsog_report.pdf
offwind-dc-connection-underground | 2030 | investment | 1000 | EUR/MW/km | Haertel 2017; average + 13% learning reduction
solar | 2030 | investment | 3000 | ZAR/kWel | DIW DataDoc http://hdl.handle.net/10419/80348
biomass | 2030 | investment | 2209 | EUR/kWel | DIW DataDoc http://hdl.handle.net/10419/80348
geothermal | 2030 | investment | 3392 | EUR/kWel | DIW DataDoc http://hdl.handle.net/10419/80348
coal | 2030 | investment | 35463 | ZAR/kWel | DIW DataDoc http://hdl.handle.net/10419/80348 PC (Advanced/SuperC)
lignite | 2030 | investment | 1500 | EUR/kWel | DIW DataDoc http://hdl.handle.net/10419/80348
solar-rooftop | 2030 | investment | 725 | EUR/kWel | ETIP PV
solar-utility | 2030 | investment | 425 | EUR/kWel | ETIP PV
PHS | 2030 | investment | 2000 | EUR/kWel | DIW DataDoc http://hdl.handle.net/10419/80348
hydro | 2030 | investment | 2000 | EUR/kWel | DIW DataDoc http://hdl.handle.net/10419/80348
ror | 2030 | investment | 3000 | EUR/kWel | DIW DataDoc http://hdl.handle.net/10419/80348
OCGT | 2030 | investment | 8173 | ZAR/kWel | DIW DataDoc http://hdl.handle.net/10419/80348
nuclear | 2030 | investment | 60447 | ZAR/kWel | DIW DataDoc http://hdl.handle.net/10419/80348
CCGT | 2030 | investment | 8975 | ZAR/kWel | DIW DataDoc http://hdl.handle.net/10419/80348
oil | 2030 | investment | 400 | EUR/kWel | DIW DataDoc http://hdl.handle.net/10419/80348
onwind | 2030 | FOM | 2.4505 | %/year | DEA https://ens.dk/en/our-services/projections-and-models/technology-data
offwind | 2030 | FOM | 2.3049 | %/year | DEA https://ens.dk/en/our-services/projections-and-models/technology-data
solar | 2030 | FOM | 4.1667 | %/year | DIW DataDoc http://hdl.handle.net/10419/80348
solar-rooftop | 2030 | FOM | 2 | %/year | ETIP PV
solar-utility | 2030 | FOM | 3 | %/year | ETIP PV
biomass | 2030 | FOM | 4.5269 | %/year | DIW DataDoc http://hdl.handle.net/10419/80348
geothermal | 2030 | FOM | 2.3585 | %/year | DIW DataDoc http://hdl.handle.net/10419/80348
coal | 2030 | FOM | 1.9231 | %/year | DIW DataDoc http://hdl.handle.net/10419/80348 PC (Advanced/SuperC)
lignite | 2030 | FOM | 2 | %/year | DIW DataDoc http://hdl.handle.net/10419/80348 PC (Advanced/SuperC)
oil | 2030 | FOM | 1.5 | %/year | DIW DataDoc http://hdl.handle.net/10419/80348
PHS | 2030 | FOM | 1 | %/year | DIW DataDoc http://hdl.handle.net/10419/80348
hydro | 2030 | FOM | 1 | %/year | DIW DataDoc http://hdl.handle.net/10419/80348
ror | 2030 | FOM | 2 | %/year | DIW DataDoc http://hdl.handle.net/10419/80348
CCGT | 2030 | FOM | 2.5 | %/year | DIW DataDoc http://hdl.handle.net/10419/80348
OCGT | 2030 | FOM | 3.75 | %/year | DIW DataDoc http://hdl.handle.net/10419/80348
onwind | 2030 | VOM | 2.3 | EUR/MWhel | DEA https://ens.dk/en/our-services/projections-and-models/technology-data
offwind | 2030 | VOM | 2.7 | EUR/MWhel | DEA https://ens.dk/en/our-services/projections-and-models/technology-data
solar | 2030 | VOM | 0.01 | EUR/MWhel | RES costs made up to fix curtailment order
coal | 2030 | VOM | 6 | EUR/MWhel | DIW DataDoc http://hdl.handle.net/10419/80348 PC (Advanced/SuperC)
lignite | 2030 | VOM | 7 | EUR/MWhel | DIW DataDoc http://hdl.handle.net/10419/80348
CCGT | 2030 | VOM | 4 | EUR/MWhel | DIW DataDoc http://hdl.handle.net/10419/80348
OCGT | 2030 | VOM | 3 | EUR/MWhel | DIW DataDoc http://hdl.handle.net/10419/80348
nuclear | 2030 | VOM | 8 | EUR/MWhel | DIW DataDoc http://hdl.handle.net/10419/80348
gas | 2030 | fuel | 21.6 | EUR/MWhth | IEA2011b
uranium | 2030 | fuel | 3 | EUR/MWhth | DIW DataDoc http://hdl.handle.net/10419/80348
oil | 2030 | VOM | 3 | EUR/MWhel | DIW DataDoc http://hdl.handle.net/10419/80348
nuclear | 2030 | fuel | 3 | EUR/MWhth | IEA2011b
biomass | 2030 | fuel | 7 | EUR/MWhth | IEA2011b
coal | 2030 | fuel | 8.4 | EUR/MWhth | IEA2011b
lignite | 2030 | fuel | 2.9 | EUR/MWhth | IEA2011b
oil | 2030 | fuel | 50 | EUR/MWhth | IEA WEM2017 97USD/boe = http://www.iea.org/media/weowebsite/2017/WEM_Documentation_WEO2017.pdf
PHS | 2030 | efficiency | 0.75 | per unit | DIW DataDoc http://hdl.handle.net/10419/80348
hydro | 2030 | efficiency | 0.9 | per unit | DIW DataDoc http://hdl.handle.net/10419/80348
ror | 2030 | efficiency | 0.9 | per unit | DIW DataDoc http://hdl.handle.net/10419/80348
OCGT | 2030 | efficiency | 0.39 | per unit | DIW DataDoc http://hdl.handle.net/10419/80348
CCGT | 2030 | efficiency | 0.5 | per unit | DIW DataDoc http://hdl.handle.net/10419/80348
biomass | 2030 | efficiency | 0.468 | per unit | DIW DataDoc http://hdl.handle.net/10419/80348
geothermal | 2030 | efficiency | 0.239 | per unit | DIW DataDoc http://hdl.handle.net/10419/80348
nuclear | 2030 | efficiency | 0.337 | per unit | DIW DataDoc http://hdl.handle.net/10419/80348
gas | 2030 | CO2 intensity | 0.187 | tCO2/MWth | https://www.eia.gov/environment/emissions/co2_vol_mass.php
coal | 2030 | efficiency | 0.464 | per unit | DIW DataDoc http://hdl.handle.net/10419/80348 PC (Advanced/SuperC)
lignite | 2030 | efficiency | 0.447 | per unit | DIW DataDoc http://hdl.handle.net/10419/80348
oil | 2030 | efficiency | 0.393 | per unit | DIW DataDoc http://hdl.handle.net/10419/80348 CT
coal | 2030 | CO2 intensity | 0.354 | tCO2/MWth | https://www.eia.gov/environment/emissions/co2_vol_mass.php
lignite | 2030 | CO2 intensity | 0.334 | tCO2/MWth | https://www.eia.gov/environment/emissions/co2_vol_mass.php
oil | 2030 | CO2 intensity | 0.248 | tCO2/MWth | https://www.eia.gov/environment/emissions/co2_vol_mass.php
geothermal | 2030 | CO2 intensity | 0.026 | tCO2/MWth | https://www.eia.gov/environment/emissions/co2_vol_mass.php
electrolysis | 2030 | investment | 350 | EUR/kWel | Palzer Thesis
electrolysis | 2030 | FOM | 4 | %/year | NREL http://www.nrel.gov/docs/fy09osti/45873.pdf; budischak2013
electrolysis | 2030 | lifetime | 18 | years | NREL http://www.nrel.gov/docs/fy09osti/45873.pdf; budischak2013
electrolysis | 2030 | efficiency | 0.8 | per unit | NREL http://www.nrel.gov/docs/fy09osti/45873.pdf; budischak2013
fuel cell | 2030 | investment | 339 | EUR/kWel | NREL http://www.nrel.gov/docs/fy09osti/45873.pdf; budischak2013
fuel cell | 2030 | FOM | 3 | %/year | NREL http://www.nrel.gov/docs/fy09osti/45873.pdf; budischak2013
fuel cell | 2030 | lifetime | 20 | years | NREL http://www.nrel.gov/docs/fy09osti/45873.pdf; budischak2013
fuel cell | 2030 | efficiency | 0.58 | per unit | NREL http://www.nrel.gov/docs/fy09osti/45873.pdf; budischak2013 conservative 2020
hydrogen storage | 2030 | investment | 11.2 | USD/kWh | budischak2013
hydrogen storage | 2030 | lifetime | 20 | years | budischak2013
hydrogen underground storage | 2030 | investment | 0.5 | EUR/kWh | maximum from https://www.nrel.gov/docs/fy10osti/46719.pdf
hydrogen underground storage | 2030 | lifetime | 40 | years | http://www.acatech.de/fileadmin/user_upload/Baumstruktur_nach_Website/Acatech/root/de/Publikationen/Materialien/ESYS_Technologiesteckbrief_Energiespeicher.pdf
H2 pipeline | 2030 | investment | 267 | EUR/MW/km | Welder et al https://doi.org/10.1016/j.ijhydene.2018.12.156
H2 pipeline | 2030 | lifetime | 40 | years | Krieg2012 http://juser.fz-juelich.de/record/136392/files/Energie%26Umwelt_144.pdf
H2 pipeline | 2030 | FOM | 5 | %/year | Krieg2012 http://juser.fz-juelich.de/record/136392/files/Energie%26Umwelt_144.pdf
H2 pipeline | 2030 | efficiency | 0.98 | per unit | Krieg2012 http://juser.fz-juelich.de/record/136392/files/Energie%26Umwelt_144.pdf
methanation | 2030 | investment | 1000 | EUR/kWH2 | Schaber thesis
methanation | 2030 | lifetime | 25 | years | Schaber thesis
methanation | 2030 | FOM | 3 | %/year | Schaber thesis
methanation | 2030 | efficiency | 0.6 | per unit | Palzer; Breyer for DAC
helmeth | 2030 | investment | 1000 | EUR/kW | no source
helmeth | 2030 | lifetime | 25 | years | no source
helmeth | 2030 | FOM | 3 | %/year | no source
helmeth | 2030 | efficiency | 0.8 | per unit | HELMETH press release
DAC | 2030 | investment | 250 | EUR/(tCO2/a) | Fasihi/Climeworks
DAC | 2030 | lifetime | 30 | years | Fasihi
DAC | 2030 | FOM | 4 | %/year | Fasihi
battery inverter | 2030 | investment | 411 | USD/kWel | budischak2013
battery inverter | 2030 | lifetime | 20 | years | budischak2013
battery inverter | 2030 | efficiency | 0.9 | per unit charge/discharge | budischak2013; Lund and Kempton (2008) http://dx.doi.org/10.1016/j.enpol.2008.06.007
battery inverter | 2030 | FOM | 3 | %/year | budischak2013
battery storage | 2030 | investment | 192 | USD/kWh | budischak2013
battery storage | 2030 | lifetime | 15 | years | budischak2013
decentral air-sourced heat pump | 2030 | investment | 1050 | EUR/kWth | HP; Palzer thesis
decentral air-sourced heat pump | 2030 | lifetime | 20 | years | HP; Palzer thesis
decentral air-sourced heat pump | 2030 | FOM | 3.5 | %/year | Palzer thesis
decentral air-sourced heat pump | 2030 | efficiency | 3 | per unit | default for costs
decentral air-sourced heat pump | 2030 | discount rate | 0.04 | per unit | Palzer thesis
decentral ground-sourced heat pump | 2030 | investment | 1400 | EUR/kWth | Palzer thesis
decentral ground-sourced heat pump | 2030 | lifetime | 20 | years | Palzer thesis
decentral ground-sourced heat pump | 2030 | FOM | 3.5 | %/year | Palzer thesis
decentral ground-sourced heat pump | 2030 | efficiency | 4 | per unit | default for costs
decentral ground-sourced heat pump | 2030 | discount rate | 0.04 | per unit | Palzer thesis
central air-sourced heat pump | 2030 | investment | 700 | EUR/kWth | Palzer thesis
central air-sourced heat pump | 2030 | lifetime | 20 | years | Palzer thesis
central air-sourced heat pump | 2030 | FOM | 3.5 | %/year | Palzer thesis
central air-sourced heat pump | 2030 | efficiency | 3 | per unit | default for costs
retrofitting I | 2030 | discount rate | 0.04 | per unit | Palzer thesis
retrofitting I | 2030 | lifetime | 50 | years | Palzer thesis
retrofitting I | 2030 | FOM | 1 | %/year | Palzer thesis
retrofitting I | 2030 | investment | 50 | EUR/m2/fraction reduction | Palzer thesis
retrofitting II | 2030 | discount rate | 0.04 | per unit | Palzer thesis
retrofitting II | 2030 | lifetime | 50 | years | Palzer thesis
retrofitting II | 2030 | FOM | 1 | %/year | Palzer thesis
retrofitting II | 2030 | investment | 250 | EUR/m2/fraction reduction | Palzer thesis
water tank charger | 2030 | efficiency | 0.9 | per unit | HP
water tank discharger | 2030 | efficiency | 0.9 | per unit | HP
decentral water tank storage | 2030 | investment | 860 | EUR/m3 | IWES Interaktion
decentral water tank storage | 2030 | FOM | 1 | %/year | HP
decentral water tank storage | 2030 | lifetime | 20 | years | HP
decentral water tank storage | 2030 | discount rate | 0.04 | per unit | Palzer thesis
central water tank storage | 2030 | investment | 30 | EUR/m3 | IWES Interaktion
central water tank storage | 2030 | FOM | 1 | %/year | HP
central water tank storage | 2030 | lifetime | 40 | years | HP
decentral resistive heater | 2030 | investment | 100 | EUR/kWhth | Schaber thesis
decentral resistive heater | 2030 | lifetime | 20 | years | Schaber thesis
decentral resistive heater | 2030 | FOM | 2 | %/year | Schaber thesis
decentral resistive heater | 2030 | efficiency | 0.9 | per unit | Schaber thesis
decentral resistive heater | 2030 | discount rate | 0.04 | per unit | Palzer thesis
central resistive heater | 2030 | investment | 100 | EUR/kWhth | Schaber thesis
central resistive heater | 2030 | lifetime | 20 | years | Schaber thesis
central resistive heater | 2030 | FOM | 2 | %/year | Schaber thesis
central resistive heater | 2030 | efficiency | 0.9 | per unit | Schaber thesis
decentral gas boiler | 2030 | investment | 175 | EUR/kWhth | Palzer thesis
decentral gas boiler | 2030 | lifetime | 20 | years | Palzer thesis
decentral gas boiler | 2030 | FOM | 2 | %/year | Palzer thesis
decentral gas boiler | 2030 | efficiency | 0.9 | per unit | Palzer thesis
decentral gas boiler | 2030 | discount rate | 0.04 | per unit | Palzer thesis
central gas boiler | 2030 | investment | 63 | EUR/kWhth | Palzer thesis
central gas boiler | 2030 | lifetime | 22 | years | Palzer thesis
central gas boiler | 2030 | FOM | 1 | %/year | Palzer thesis
central gas boiler | 2030 | efficiency | 0.9 | per unit | Palzer thesis
decentral CHP | 2030 | lifetime | 25 | years | HP
decentral CHP | 2030 | investment | 1400 | EUR/kWel | HP
decentral CHP | 2030 | FOM | 3 | %/year | HP
decentral CHP | 2030 | discount rate | 0.04 | per unit | Palzer thesis
central CHP | 2030 | lifetime | 25 | years | HP
central CHP | 2030 | investment | 650 | EUR/kWel | HP
central CHP | 2030 | FOM | 3 | %/year | HP
decentral solar thermal | 2030 | discount rate | 0.04 | per unit | Palzer thesis
decentral solar thermal | 2030 | FOM | 1.3 | %/year | HP
decentral solar thermal | 2030 | investment | 270000 | EUR/1000m2 | HP
decentral solar thermal | 2030 | lifetime | 20 | years | HP
central solar thermal | 2030 | FOM | 1.4 | %/year | HP
central solar thermal | 2030 | investment | 140000 | EUR/1000m2 | HP
central solar thermal | 2030 | lifetime | 20 | years | HP
HVAC overhead | 2030 | investment | 400 | EUR/MW/km | Hagspiel
HVAC overhead | 2030 | lifetime | 40 | years | Hagspiel
HVAC overhead | 2030 | FOM | 2 | %/year | Hagspiel
HVDC overhead | 2030 | investment | 400 | EUR/MW/km | Hagspiel
HVDC overhead | 2030 | lifetime | 40 | years | Hagspiel
HVDC overhead | 2030 | FOM | 2 | %/year | Hagspiel
HVDC submarine | 2030 | investment | 2000 | EUR/MW/km | DTU report based on Fig 34 of https://ec.europa.eu/energy/sites/ener/files/documents/2014_nsog_report.pdf
HVDC submarine | 2030 | lifetime | 40 | years | Hagspiel
HVDC submarine | 2030 | FOM | 2 | %/year | Hagspiel
HVDC inverter pair | 2030 | investment | 150000 | EUR/MW | Hagspiel
HVDC inverter pair | 2030 | lifetime | 40 | years | Hagspiel
HVDC inverter pair | 2030 | FOM | 2 | %/year | Hagspiel