## model_setup
wildcard | simulation_years | fixed_conventional | fixed_renewables | extendable_build_limits | operational_limits | outage_profiles | projected_parameters | extendable_parameters | enable_linearised_UC
val-LC-UNC | 2020,2025,2030,2035,2040,2045,2050 | LC-Retirement | base | unconstrained | base | base | ambitions | ambitions_2019 | TRUE
val-LC-UNC-1 | 2020,2022,2024,2026,2028,2030,2032,2034,2036,2038,2040,2042,2044,2046,2048,2050 | LC-Retirement | base | base |  |  | ambitions | ambitions_2019 | TRUE
val-LC-UNC-2 | 2020,2025,2030,2035,2040,2045,2050 | LC-Retirement | base | base |  |  | ambitions | ambitions_2019 | TRUE
val-2Gt-UNC | 2020,2022,2024,2026,2028,2030,2032,2034,2036,2038,2040,2042,2044,2046,2048,2050 | 2Gt-Retirement | base | base |  |  | ambitions | ambitions_2019 | TRUE
val-2Gt-UNC-1 | 2020,2021,2022,2023,2024,2025,2026,2027,2028,2029,2030,2031,2032,2033,2034,2035,2036,2037,2038,2039,2040,2045,2050 | 2Gt-Retirement | base | base |  |  | ambitions | ambitions_2019 | TRUE
val-2Gt-UNC-2 | 2020,2025,2030,2035,2040,2045,2050 | 2Gt-Retirement | base | base |  |  | ambitions | ambitions_2019 | TRUE
val-LC-SMOOTH | 2020,2022,2024,2026,2028,2030,2032,2034,2036,2038,2040,2042,2044,2046,2048,2050 | base | base | ambitions_LC_SMOOTH |  |  | ambitions | ambitions_2019 | TRUE
val-LC-SMOOTH-1 | 2020,2022,2024,2026,2028,2030,2032,2034,2036,2038,2040,2042,2044,2046,2048,2050 | LC-Retirement | base | ambitions_LC_SMOOTH |  |  | ambitions | ambitions_2019 | TRUE
val-LC-SMOOTH-2 | 2020,2025,2030,2035,2040,2045,2050 | LC-Retirement | base | ambitions_LC_SMOOTH |  |  | ambitions | ambitions_2019 | TRUE
val-2Gt-SMOOTH | 2020,2022,2024,2026,2028,2030,2032,2034,2036,2038,2040,2042,2044,2046,2048,2050 | 2Gt | base | ambitions_2Gt_SMOOTH |  |  | ambitions | ambitions_2019 | TRUE
val-2Gt-SMOOTH-1 | 2020,2022,2024,2026,2028,2030,2032,2034,2036,2038,2040,2042,2044,2046,2048,2050 | LC-Retirement | base | ambitions_2Gt_SMOOTH |  |  | ambitions | ambitions_2019 | TRUE
test1 | 2020,2025 | LC-Retirement | base | ambitions_LC_SMOOTH |  |  | ambitions | ambitions_2019 | TRUE
grid-2040 | 2040 | LC-Retirement | base | base | base |  | ambitions | ambitions_2019 | TRUE
grid-expansion | 2025,2030,2035,2040 | LC-Retirement | base | base | base |  | ambitions | ambitions_2019 | TRUE
grid-2030-2040 | 2030,2040 | LC-Retirement | base | base | base |  | ambitions | ambitions_2019 | TRUE
spd-test | 2023,2024,2026,2028,2030,2032,2034,2036,2038,2040,2042,2044 | LC-Retirement | base | ambitions_2Gt_SMOOTH |  |  | ambitions | ambitions_2019 | TRUE

## fixed_conventional
Scenario | Power Station Name | Grouping | Carrier | Type | Status | Capacity (MW) | Unit size (MW) | Number units | Commissioning Date | Decommissioning Date | Heat Rate (GJ/MWh) | Fuel Price (R/GJ) | Max Ramp Up (MW/min) | Max Ramp Down (MW/min) | Max Ramp Start Up (MW/min) | Max Ramp Shut Down (MW/min) | Min Stable Level (%) | Min Up Time (h) | Min Down Time (h) | Variable O&M Cost (R/MWh) | Fixed O&M Cost (R/kW/yr) | Unit Start Up Cost (R) | Start Up Cost (R) | Shut Down Cost (R) | PHS Efficiency (%) | PHS Units | PHS Load per unit (MW) | PHS - Max Storage (GWh) | Diesel Storage (Ml) | Gas storage (MCM) | GPS Latitude | GPS Longitude
base | Arnot* | eskom | coal | Generator | fixed | 1116 | 372 | 3 | - | 2027 | 12.744 | 25.9 | 2.1 | 2.1 | 1 | 1 | 0.65 | 48 | 48 | 71 | 944.898 | 39165.8333 | 117497.5 | 0 | - | - | - | - |  |  | -25.9444 | 29.7917
base | Arnot** | eskom | coal | Generator | fixed | 1116 | 372 | 3 | - | 2030 | 12.744 | 25.9 | 2.1 | 2.1 | 1 | 1 | 0.65 | 48 | 48 | 71 | 944.898 | 39165.8333 | 117497.5 | 0 | - | - | - | - | 0 | 0 | -25.9444 | 29.7917
base | Camden* | eskom | coal | Generator | fixed | 740 | 370 | 2 | - | 2022 | 13.584 | 32.3 | 1.1 | 1.1 | 1 | 1 | 0.65 | 48 | 48 | 71 | 1267.419 | 15084.125 | 30168.25 | 0 | - | - | - | - |  |  | -26.6201 | 30.0911
base | Camden** | eskom | coal | Generator | fixed | 370 | 370 | 1 | - | 2024 | 14.28 | 32.3 | 1.1 | 1.1 | 1 | 1 | 0.65 | 48 | 48 | 71 | 1267.419 | 15084.125 | 15084.125 | 0 | - | - | - | - |  |  | -26.6201 | 30.0911
base | Duvha* | eskom | coal | Generator | fixed | 1150 | 575 | 2 | - | 2032 | 12.066 | 18 | 3.3 | 3.3 | 1 | 1 | 0.65 | 48 | 48 | 71 | 905.056 | 73674 | 147348 | 0 | - | - | - | - |  |  | -25.9595 | 29.3409
base | Duvha** | eskom | coal | Generator | fixed | 1725 | 575 | 3 | - | 2035 | 12.066 | 18 | 3.3 | 3.3 | 1 | 1 | 0.65 | 48 | 48 | 71 | 905.056 | 73674 | 221022 | 0 | - | - | - | - | 0 | 0 | -25.9595 | 29.3409
base | Grootvlei* | eskom | coal | Generator | fixed | 286 | 143 | 2 | - | 2019 | 13.79 | 29.8 | 0.9 | 0.9 | 1 | 1 | 0.65 | 48 | 48 | 71 | 944.868 | 19053.6667 | 38107.3333 | 0 | - | - | - | - |  |  | -26.7695 | 28.4995
base | Grootvlei** | eskom | coal | Generator | fixed | 286 | 143 | 2 | - | 2020 | 13.79 | 29.8 | 0.9 | 0.9 | 1 | 1 | 0.65 | 48 | 48 | 71 | 944.868 | 19053.6667 | 38107.3333 | 0 | - | - | - | - | 0 | 0 | -26.7695 | 28.4995
base | Hendrina* | eskom | coal | Generator | fixed | 440 | 110 | 4 | - | 2021 | 13.266 | 28.7 | 1.1 | 1.1 | 1 | 1 | 0.65 | 48 | 48 | 71 | 944.872 | 12067.3 | 48269.2 | 0 | - | - | - | - |  |  | -26.0314 | 29.6014
base | Hendrina** | eskom | coal | Generator | fixed | 440 | 110 | 4 | - | 2023 | 13.266 | 28.7 | 1.1 | 1.1 | 1 | 1 | 0.65 | 48 | 48 | 71 | 944.872 | 12067.3 | 48269.2 | 0 | - | - | - | - | 0 | 0 | -26.0314 | 29.6014
base | Kendal* | eskom | coal | Generator | fixed | 1920 | 640 | 3 | - | 2041 | 11.782 | 24.3 | 1.8 | 1.8 | 1 | 1 | 0.65 | 48 | 48 | 71 | 899.053 | 67746.1667 | 203238.5 | 0 | - | - | - | - |  |  | -26.088 | 28.9689
base | Kendal** | eskom | coal | Generator | fixed | 1920 | 640 | 3 | - | 2044 | 11.782 | 24.3 | 1.8 | 1.8 | 1 | 1 | 0.65 | 48 | 48 | 71 | 899.053 | 67746.1667 | 203238.5 | 0 | - | - | - | - | 0 | 0 | -26.088 | 28.9689
base | Komati | eskom | coal | Generator | fixed | 114 | 114 | 1 | - | 2022 | 15.123 | 34.7 | 0.5 | 0.5 | 1 | 1 | 0.65 | 48 | 48 | 71 | 896.656 | 7056.8889 | 7056.8889 | 0 | - | - | - | - |  |  | -26.0908 | 29.4745
base | Kriel* | eskom | coal | Generator | fixed | 1425 | 475 | 3 | - | 2024 | 12.995 | 28.6 | 3.6 | 3.6 | 1 | 1 | 0.65 | 48 | 48 | 71 | 896.656 | 50809.6667 | 152429 | 0 | - | - | - | - |  |  | -26.254 | 29.1801
base | Kriel** | eskom | coal | Generator | fixed | 1425 | 475 | 3 | - | 2028 | 12.995 | 28.6 | 3.6 | 3.6 | 1 | 1 | 0.65 | 48 | 48 | 71 | 896.656 | 50809.6667 | 152429 | 0 | - | - | - | - | 0 | 0 | -26.254 | 29.1801
base | Kusile* | eskom | coal | Generator | fixed | 2880 | 720 | 4 | - | beyond 2050 | 10.305 | 31.6 | 7.2 | 7.2 | 1 | 1 | 0.65 | 48 | 48 | 98 | 936.502 | 69949.3333 | 279797.3333 | 0 | - | - | - | - |  |  | -25.5459 | 28.5502
base | Kusile** | eskom | coal | Generator | fixed | 720 | 720 | 1 | 2023 | beyond 2050 | 10.305 | 31.6 | 7.2 | 7.2 | 1 | 1 | 0.65 | 48 | 48 | 98 | 936.502 | 69949.3333 | 69949.3333 | 0 | - | - | - | - | 0 | 0 | -25.5459 | 28.5502
base | Kusile*** | eskom | coal | Generator | fixed | 720 | 720 | 1 | 2024 | beyond 2050 | 10.305 | 31.6 | 7.2 | 7.2 | 1 | 1 | 0.65 | 48 | 48 | 98 | 936.502 | 69949.3333 | 69949.3333 | 0 | - | - | - | - | 0 | 0 | -25.5459 | 28.5502
base | Lethabo* | eskom | coal | Generator | fixed | 1779 | 593 | 3 | - | 2039 | 11.003 | 14.4 | 5.9 | 5.9 | 1 | 1 | 0.65 | 48 | 48 | 71 | 896.656 | 62453.6667 | 187361 | 0 | - | - | - | - |  |  | -26.7403 | 27.975
base | Lethabo** | eskom | coal | Generator | fixed | 1779 | 593 | 3 | - | 2042 | 11.003 | 14.4 | 5.9 | 5.9 | 1 | 1 | 0.65 | 48 | 48 | 71 | 896.656 | 62453.6667 | 187361 | 0 | - | - | - | - | 0 | 0 | -26.7403 | 27.975
base | Majuba* | eskom | coal | Generator | fixed | 1833 | 611 | 3 | - | 2031 | 11.782 | 32.1 | 1.7 | 1.7 | 1 | 1 | 0.65 | 48 | 48 | 71 | 896.656 | 129141.3333 | 387423.9999 | 0 | - | - | - | - |  |  | -27.0955 | 29.7706
base | Majuba** | eskom | coal | Generator | fixed | 2010 | 670 | 3 | - | 2050 | 11.032 | 32.1 | 1.9 | 1.9 | 1 | 1 | 0.65 | 48 | 48 | 71 | 896.656 | 141843.6667 | 425531.0001 | 0 | - | - | - | - |  |  | -27.0955 | 29.7706
base | Matimba* | eskom | coal | Generator | fixed | 1845 | 615 | 3 | - | 2040 | 11.682 | 17.5 | 3 | 3 | 1 | 1 | 0.65 | 48 | 48 | 71 | 899.074 | 65629.1667 | 196887.5 | 0 | - | - | - | - |  |  | -23.6678 | 27.6128
base | Matimba** | eskom | coal | Generator | fixed | 1845 | 615 | 3 | - | 2043 | 11.682 | 17.5 | 3 | 3 | 1 | 1 | 0.65 | 48 | 48 | 71 | 899.074 | 65629.1667 | 196887.5 | 0 | - | - | - | - | 0 | 0 | -23.6678 | 27.6128
base | Matla* | eskom | coal | Generator | fixed | 1725 | 575 | 3 | - | 2032 | 12.066 | 30.2 | 2.4 | 2.4 | 1 | 1 | 0.65 | 48 | 48 | 71 | 896.656 | 61395 | 184185 | 0 | - | - | - | - |  |  | -26.2804 | 29.1423
base | Matla** | eskom | coal | Generator | fixed | 1725 | 575 | 3 | - | 2034 | 12.066 | 30.2 | 2.4 | 2.4 | 1 | 1 | 0.65 | 48 | 48 | 71 | 896.656 | 61395 | 184185 | 0 | - | - | - | - | 0 | 0 | -26.2804 | 29.1423
base | Medupi* | eskom | coal | Generator | fixed | 3615 | 723 | 5 | - | beyond 2050 | 10.305 | 21.4 | 7.2 | 7.2 | 1 | 1 | 0.65 | 48 | 48 | 98 | 965.355 | 69949.3333 | 349746.6667 | 0 | - | - | - | - |  |  | -23.42 | 27.33
base | Medupi** | eskom | coal | Generator | fixed | 723 | 723 | 1 | - | beyond 2050 | 10.305 | 21.4 | 7.2 | 7.2 | 1 | 1 | 0.65 | 48 | 48 | 98 | 965.355 | 69949.3333 | 69949.3333 | 0 | - | - | - | - | 0 | 0 | -23.42 | 27.33
base | Tutuka* | eskom | coal | Generator | fixed | 1755 | 585 | 3 | - | 2040 | 10.495 | 32.3 | 3.2 | 3.2 | 1 | 1 | 0.65 | 48 | 48 | 71 | 896.656 | 61395 | 184185 | 0 | - | - | - | - |  |  | -26.7756 | 29.3521
base | Tutuka** | eskom | coal | Generator | fixed | 1755 | 585 | 3 | - | 2042 | 10.495 | 32.3 | 3.2 | 3.2 | 1 | 1 | 0.65 | 48 | 48 | 71 | 896.656 | 61395 | 184185 | 0 | - | - | - | - | 0 | 0 | -26.7756 | 29.3521
base | Koeberg | eskom | nuclear | Generator | fixed | 1854 | 930 | 2 | - | 2047 | 11.111 | 8.5 | - | - |  |  | 0 |  |  | 45 | 1187 |  | 0 | 0 | - | - | - | - |  |  | -33.6736 | 18.4282
base | Drakensberg | eskom | phs | StorageUnit | fixed | 1000 | 250 | 4 | - | beyond 2050 | - | - | - | - |  |  | 0 |  |  | 0.0001 | 222 |  | 0 | 0 | 0.737 | 4 | 250 | 21.7 |  |  | -28.5628 | 29.0828
base | Ingula | eskom | phs | StorageUnit | fixed | 1332 | 333 | 4 | - | beyond 2050 | - | - | - | - |  |  | 0 |  |  | 0.0002 | 2796 |  | 0 | 0 | 0.78 | 4 | 333 | 27.4 |  |  | -28.165 | 29.3512
base | Palmiet | eskom | phs | StorageUnit | fixed | 400 | 200 | 2 | - | beyond 2050 | - | - | - | - |  |  | 0 |  |  | 0.0003 | 222 |  | 0 | 0 | 0.779 | 2 | 200 | 10 |  |  | -34.1972 | 18.9736
base | Gariep | eskom | hydro | Generator | fixed | 360 | 90 | 4 | - | beyond 2050 | - | - | - | - |  |  | 0 |  |  | 350 | 0 |  | 0 | 0 | - | - | - | - |  |  | -30.624 | 25.504
base | Vanderkloof | eskom | hydro | Generator | fixed | 240 | 120 | 2 | - | beyond 2050 | - | - | - | - |  |  | 0 |  |  | 350 | 0 |  | 0 | 0 | - | - | - | - |  |  | -29.9934 | 24.7338
base | Acacia | eskom | ocgt_gas | Generator | fixed | 171 | 57 | 3 | - | 2026 | 11.519 | 284.4 | 3.4 | 3.4 |  |  | 0 |  |  | 3 | 196 |  | 0 | 0 | - | - | - | - |  |  | -33.8841 | 18.5336
base | Ankerlig | eskom | ocgt_diesel | Generator | fixed | 1332 | 148 | 9 | - | 2039 | 11.519 | 263.4 | 9 | 9 |  |  | 0 |  |  | 3 | 196 |  | 0 | 0 | - | - | - | - |  |  | -33.592 | 18.4607
base | Gourikwa | eskom | ocgt_diesel | Generator | fixed | 740 | 148 | 5 | - | 2038 | 11.519 | 263.4 | 9 | 9 |  |  | 0 |  |  | 3 | 196 |  | 0 | 0 | - | - | - | - |  |  | -34.1653 | 21.9608
base | PortRex | eskom | ocgt_gas | Generator | fixed | 171 | 57 | 3 | - | 2026 | 11.519 | 284.4 | 3.4 | 3.4 |  |  | 0 |  |  | 3 | 196 |  | 0 | 0 | - | - | - | - |  |  | -33.0274 | 27.8838
base | Kelvin | IPP | coal | Generator | fixed | 160 | 80 | 2 | - | 2027 | 12.372 | 13.7 | 0.5 | 0.5 | 1 | 1 | 0.65 |  |  | 80 | 965.36 | 180848 | 361696 | 0 | - | [5 empty] | -26.658 | 28.1138
base | Sasol_coal | Sasol | coal | Generator | fixed | 600 | 42.8571 | 14 | - | beyond 2050 | 12.372 | 15.6 | 0.5 | 0.5 |  |  | 0.65 |  |  | 71 | 965.36 | 180848 | 2531872 | 0 | - | [5 empty] | -26.5036 | 29.1803
base | Avon | IPP | ocgt_diesel | Generator | fixed | 670 | 167.5 | 4 | - | 2046 | 11.519 | 263.4 | 11 | 11 |  |  | 0 |  |  | 3 | 169 |  | 0 | 0 | - | [5 empty] | -29.251 | 31.0941
base | Dedisa | IPP | ocgt_diesel | Generator | fixed | 335 | 167.5 | 2 | - | 2046 | 11.519 | 263.4 | 11 | 11 |  |  | 0 |  |  | 3 | 169 |  | 0 | 0 | - | [5 empty] | -33.4433 | 25.4022
base | Sasol_ice | Sasol | ocgt_gas | Generator | fixed | 175 | 9.7 | 18 | - | beyond 2050 | 7.6 | 75 | 8 | 8 | 1 | 1 | 0 |  |  | 71 | 0 |  | 0 | 0 | - | [5 empty] | -26.8102 | 27.8277
base | Sasol_ocgt | Sasol | ocgt_gas | Generator | fixed | 250 | 50 | 5 | - | beyond 2050 | 11.519 | 75 | 2 | 2 |  |  | 0 |  |  | 3 | 0 |  | 0 | 0 | - | [5 empty] | -26.8102 | 27.8277
base | Steenbras | CoCT | phs | StorageUnit | fixed | 180 | 45 | 4 | - | beyond 2050 | - | - | - | - |  |  | 0 |  |  | 0.0004 | 222 |  | 0 | 0 | 0.72 | fixed | StorageUnit | 2.7 |  |  | -34.153 | 18.9
2Gt | Arnot* | eskom | coal | Generator | fixed | 1116 | 372 | 3 | - | 2027 | 12.744 | 25.9 | 2.1 | 2.1 | 1 | 1 | 0.65 | 48 | 48 | 71 | 944.898 | 39165.8333 | 117497.5 | 0 | - | - | - | - |  |  | -25.9444 | 29.7917
2Gt | Arnot** | eskom | coal | Generator | fixed | 1116 | 372 | 3 | - | 2030 | 12.744 | 25.9 | 2.1 | 2.1 | 1 | 1 | 0.65 | 48 | 48 | 71 | 944.898 | 39165.8333 | 117497.5 | 0 | - | - | - | - | 0 | 0 | -25.9444 | 29.7917
2Gt | Camden* | eskom | coal | Generator | fixed | 740 | 370 | 2 | - | 2022 | 13.584 | 32.3 | 1.1 | 1.1 | 1 | 1 | 0.65 | 48 | 48 | 71 | 1267.419 | 15084.125 | 30168.25 | 0 | - | - | - | - |  |  | -26.6201 | 30.0911
2Gt | Camden** | eskom | coal | Generator | fixed | 370 | 370 | 1 | - | 2024 | 14.28 | 32.3 | 1.1 | 1.1 | 1 | 1 | 0.65 | 48 | 48 | 71 | 1267.419 | 15084.125 | 15084.125 | 0 | - | - | - | - |  |  | -26.6201 | 30.0911
2Gt | Duvha* | eskom | coal | Generator | fixed | 1725 | 575 | 3 | - | 2032 | 12.066 | 18 | 3.3 | 3.3 | 1 | 1 | 0.65 | 48 | 48 | 71 | 905.056 | 73674 | 221022 | 0 | - | - | - | - |  |  | -25.9595 | 29.3409
2Gt | Duvha** | eskom | coal | Generator | fixed | 1150 | 575 | 2 | - | 2035 | 12.066 | 18 | 3.3 | 3.3 | 1 | 1 | 0.65 | 48 | 48 | 71 | 905.056 | 73674 | 147348 | 0 | - | - | - | - | 0 | 0 | -25.9595 | 29.3409
2Gt | Grootvlei* | eskom | coal | Generator | fixed | 286 | 143 | 2 | - | 2019 | 13.79 | 29.8 | 0.9 | 0.9 | 1 | 1 | 0.65 | 48 | 48 | 71 | 944.868 | 19053.6667 | 38107.3333 | 0 | - | - | - | - |  |  | -26.7695 | 28.4995
2Gt | Grootvlei** | eskom | coal | Generator | fixed | 286 | 143 | 2 | - | 2020 | 13.79 | 29.8 | 0.9 | 0.9 | 1 | 1 | 0.65 | 48 | 48 | 71 | 944.868 | 19053.6667 | 38107.3333 | 0 | - | - | - | - | 0 | 0 | -26.7695 | 28.4995
2Gt | Hendrina* | eskom | coal | Generator | fixed | 440 | 110 | 4 | - | 2021 | 13.266 | 28.7 | 1.1 | 1.1 | 1 | 1 | 0.65 | 48 | 48 | 71 | 944.872 | 12067.3 | 48269.2 | 0 | - | - | - | - |  |  | -26.0314 | 29.6014
2Gt | Hendrina** | eskom | coal | Generator | fixed | 440 | 110 | 4 | - | 2023 | 13.266 | 28.7 | 1.1 | 1.1 | 1 | 1 | 0.65 | 48 | 48 | 71 | 944.872 | 12067.3 | 48269.2 | 0 | - | - | - | - | 0 | 0 | -26.0314 | 29.6014
2Gt | Kendal* | eskom | coal | Generator | fixed | 1920 | 640 | 3 | - | 2041 | 11.782 | 24.3 | 1.8 | 1.8 | 1 | 1 | 0.65 | 48 | 48 | 71 | 899.053 | 67746.1667 | 203238.5 | 0 | - | - | - | - |  |  | -26.088 | 28.9689
2Gt | Kendal** | eskom | coal | Generator | fixed | 1920 | 640 | 3 | - | 2044 | 11.782 | 24.3 | 1.8 | 1.8 | 1 | 1 | 0.65 | 48 | 48 | 71 | 899.053 | 67746.1667 | 203238.5 | 0 | - | - | - | - | 0 | 0 | -26.088 | 28.9689
2Gt | Komati | eskom | coal | Generator | fixed | 114 | 114 | 1 | - | 2022 | 15.123 | 34.7 | 0.5 | 0.5 | 1 | 1 | 0.65 | 48 | 48 | 71 | 896.656 | 7056.8889 | 7056.8889 | 0 | - | - | - | - |  |  | -26.0908 | 29.4745
2Gt | Kriel* | eskom | coal | Generator | fixed | 1425 | 475 | 3 | - | 2024 | 12.995 | 28.6 | 3.6 | 3.6 | 1 | 1 | 0.65 | 48 | 48 | 71 | 896.656 | 50809.6667 | 152429 | 0 | - | - | - | - |  |  | -26.254 | 29.1801
2Gt | Kriel** | eskom | coal | Generator | fixed | 1425 | 475 | 3 | - | 2028 | 12.995 | 28.6 | 3.6 | 3.6 | 1 | 1 | 0.65 | 48 | 48 | 71 | 896.656 | 50809.6667 | 152429 | 0 | - | - | - | - | 0 | 0 | -26.254 | 29.1801
2Gt | Kusile* | eskom | coal | Generator | fixed | 2400 | 600 | 4 | - | beyond 2050 | 10.305 | 31.6 | 7.2 | 7.2 | 1 | 1 | 0.65 | 48 | 48 | 98 | 936.502 | 69949.3333 | 279797.3333 | 0 | - | - | - | - |  |  | -25.5459 | 28.5502
2Gt | Kusile** | eskom | coal | Generator | fixed | 600 | 600 | 1 | 2023 | beyond 2050 | 10.305 | 31.6 | 7.2 | 7.2 | 1 | 1 | 0.65 | 48 | 48 | 98 | 936.502 | 69949.3333 | 69949.3333 | 0 | - | - | - | - | 0 | 0 | -25.5459 | 28.5502
2Gt | Kusile*** | eskom | coal | Generator | fixed | 600 | 600 | 1 | 2024 | beyond 2050 | 10.305 | 31.6 | 7.2 | 7.2 | 1 | 1 | 0.65 | 48 | 48 | 98 | 936.502 | 69949.3333 | 69949.3333 | 0 | - | - | - | - | 0 | 0 | -25.5459 | 28.5502
2Gt | Lethabo* | eskom | coal | Generator | fixed | 1779 | 593 | 3 | - | 2039 | 11.003 | 14.4 | 5.9 | 5.9 | 1 | 1 | 0.65 | 48 | 48 | 71 | 896.656 | 62453.6667 | 187361 | 0 | - | - | - | - |  |  | -26.7403 | 27.975
2Gt | Lethabo** | eskom | coal | Generator | fixed | 1779 | 593 | 3 | - | 2042 | 11.003 | 14.4 | 5.9 | 5.9 | 1 | 1 | 0.65 | 48 | 48 | 71 | 896.656 | 62453.6667 | 187361 | 0 | - | - | - | - | 0 | 0 | -26.7403 | 27.975
2Gt | Majuba* | eskom | coal | Generator | fixed | 1833 | 611 | 3 | - | 2031 | 11.782 | 32.1 | 1.7 | 1.7 | 1 | 1 | 0.65 | 48 | 48 | 71 | 896.656 | 129141.3333 | 387423.9999 | 0 | - | - | - | - |  |  | -27.0955 | 29.7706
2Gt | Majuba** | eskom | coal | Generator | fixed | 2010 | 670 | 3 | - | 2050 | 11.032 | 32.1 | 1.9 | 1.9 | 1 | 1 | 0.65 | 48 | 48 | 71 | 896.656 | 141843.6667 | 425531.0001 | 0 | - | - | - | - |  |  | -27.0955 | 29.7706
2Gt | Matimba* | eskom | coal | Generator | fixed | 1845 | 615 | 3 | - | 2040 | 11.682 | 17.5 | 3 | 3 | 1 | 1 | 0.65 | 48 | 48 | 71 | 899.074 | 65629.1667 | 196887.5 | 0 | - | - | - | - |  |  | -23.6678 | 27.6128
2Gt | Matimba** | eskom | coal | Generator | fixed | 1845 | 615 | 3 | - | 2043 | 11.682 | 17.5 | 3 | 3 | 1 | 1 | 0.65 | 48 | 48 | 71 | 899.074 | 65629.1667 | 196887.5 | 0 | - | - | - | - | 0 | 0 | -23.6678 | 27.6128
2Gt | Matla* | eskom | coal | Generator | fixed | 1725 | 575 | 3 | - | 2032 | 12.066 | 30.2 | 2.4 | 2.4 | 1 | 1 | 0.65 | 48 | 48 | 71 | 896.656 | 61395 | 184185 | 0 | - | - | - | - |  |  | -26.2804 | 29.1423
2Gt | Matla** | eskom | coal | Generator | fixed | 1725 | 575 | 3 | - | 2034 | 12.066 | 30.2 | 2.4 | 2.4 | 1 | 1 | 0.65 | 48 | 48 | 71 | 896.656 | 61395 | 184185 | 0 | - | - | - | - | 0 | 0 | -26.2804 | 29.1423
2Gt | Medupi* | eskom | coal | Generator | fixed | 3000 | 600 | 5 | - | beyond 2050 | 10.305 | 21.4 | 7.2 | 7.2 | 1 | 1 | 0.65 | 48 | 48 | 98 | 965.355 | 69949.3333 | 349746.6667 | 0 | - | - | - | - |  |  | -23.42 | 27.33
2Gt | Medupi** | eskom | coal | Generator | fixed | 600 | 600 | 1 | - | beyond 2050 | 10.305 | 21.4 | 7.2 | 7.2 | 1 | 1 | 0.65 | 48 | 48 | 98 | 965.355 | 69949.3333 | 69949.3333 | 0 | - | - | - | - | 0 | 0 | -23.42 | 27.33
2Gt | Tutuka* | eskom | coal | Generator | fixed | 1755 | 585 | 3 | - | 2040 | 10.495 | 32.3 | 3.2 | 3.2 | 1 | 1 | 0.65 | 48 | 48 | 71 | 896.656 | 61395 | 184185 | 0 | - | - | - | - |  |  | -26.7756 | 29.3521
2Gt | Tutuka** | eskom | coal | Generator | fixed | 1755 | 585 | 3 | - | 2042 | 10.495 | 32.3 | 3.2 | 3.2 | 1 | 1 | 0.65 | 48 | 48 | 71 | 896.656 | 61395 | 184185 | 0 | - | - | - | - | 0 | 0 | -26.7756 | 29.3521
2Gt | Koeberg | eskom | nuclear | Generator | fixed | 1854 | 930 | 2 | - | 2047 | 11.111 | 8.5 | - | - | [5 empty] | 45 | 1187 |  | 0 | 0 | - | - | - | - |  |  | -33.6736 | 18.4282
2Gt | Drakensberg | eskom | phs | StorageUnit | fixed | 1000 | 250 | 4 | - | beyond 2050 | - | - | - | - | [5 empty] | 0.0001 | 222 |  | 0 | 0 | 0.737 | 4 | 250 | 21.7 |  |  | -28.5628 | 29.0828
2Gt | Ingula | eskom | phs | StorageUnit | fixed | 1332 | 333 | 4 | - | beyond 2050 | - | - | - | - | [5 empty] | 0.0002 | 2796 |  | 0 | 0 | 0.78 | 4 | 333 | 27.4 |  |  | -28.165 | 29.3512
2Gt | Palmiet | eskom | phs | StorageUnit | fixed | 400 | 200 | 2 | - | beyond 2050 | - | - | - | - | [5 empty] | 0.0003 | 222 |  | 0 | 0 | 0.779 | 2 | 200 | 10 |  |  | -34.1972 | 18.9736
2Gt | Gariep | eskom | hydro | Generator | fixed | 360 | 90 | 4 | - | beyond 2050 | - | - | - | - | [5 empty] | 350 | 0 |  | 0 | 0 | - | - | - | - |  |  | -30.624 | 25.504
2Gt | Vanderkloof | eskom | hydro | Generator | fixed | 240 | 120 | 2 | - | beyond 2050 | - | - | - | - | [5 empty] | 350 | 0 |  | 0 | 0 | - | - | - | - |  |  | -29.9934 | 24.7338
2Gt | Acacia | eskom | ocgt_gas | Generator | fixed | 171 | 57 | 3 | - | 2026 | 11.519 | 284.4 | 3.4 | 3.4 | [5 empty] | 3 | 196 |  | 0 | 0 | - | - | - | - |  |  | -33.8841 | 18.5336
2Gt | Ankerlig | eskom | ocgt_diesel | Generator | fixed | 1332 | 148 | 9 | - | 2039 | 11.519 | 263.4 | 9 | 9 | [5 empty] | 3 | 196 |  | 0 | 0 | - | - | - | - |  |  | -33.592 | 18.4607
2Gt | Gourikwa | eskom | ocgt_diesel | Generator | fixed | 740 | 148 | 5 | - | 2038 | 11.519 | 263.4 | 9 | 9 | [5 empty] | 3 | 196 |  | 0 | 0 | - | - | - | - |  |  | -34.1653 | 21.9608
2Gt | PortRex | eskom | ocgt_gas | Generator | fixed | 171 | 57 | 3 | - | 2026 | 11.519 | 284.4 | 3.4 | 3.4 | [5 empty] | 3 | 196 |  | 0 | 0 | - | - | - | - |  |  | -33.0274 | 27.8838
2Gt | Kelvin | IPP | coal | Generator | fixed | 160 | - | 2 | - | 2027 | 12.372 | 15.6 | 0.5 | 0.5 |  |  | 0.65 |  |  | 80 | 965.36 | 180848 | 361696 | 0 | - | [5 empty] | -26.658 | 28.1138
2Gt | Sasol_coal | Sasol | sasol_coal | Generator | fixed | 600 | - | 20 | - | beyond 2050 | 12.372 | 15.6 | 0.5 | 0.5 |  |  | 0.65 |  |  | 71 | 965.36 | 180848 | 3616960 | 0 | - | [5 empty] | -26.5036 | 29.1803
2Gt | Avon | IPP | ocgt_diesel | Generator | fixed | 670 | 167.5 | 4 | - | 2046 | 11.519 | 263.4 | 11 | 11 |  |  | 0 |  |  | 3 | 169 |  | 0 | 0 | - | [5 empty] | -29.251 | 31.0941
2Gt | Dedisa | IPP | ocgt_diesel | Generator | fixed | 335 | 167.5 | 2 | - | 2046 | 11.519 | 263.4 | 11 | 11 |  |  | 0 |  |  | 3 | 169 |  | 0 | 0 | - | [5 empty] | -33.4433 | 25.4022
2Gt | Sasol_ice | Sasol | sasol_gas | Generator | fixed | 175 | 9.7 | 18 | - | beyond 2050 | 7.6 | 75 | 8 | 8 |  |  | 0 |  |  | 71 | 0 |  | 0 | 0 | - | [5 empty] | -26.8102 | 27.8277
2Gt | Sasol_ocgt | Sasol | sasol_gas | Generator | fixed | 250 | 50 | 5 | - | beyond 2050 | 11.519 | 75 | 2 | 2 |  |  | 0 |  |  | 3 | 0 |  | 0 | 0 | - | [5 empty] | -26.8102 | 27.8277
2Gt | Steenbras | CoCT | phs | StorageUnit | fixed | 180 | 45 | 4 | - | beyond 2050 | - | - | - | - |  |  | 0 |  |  | 0.0004 | 222 |  | 0 | 0 | 0.72 | fixed | StorageUnit | 2.7 |  |  | -34.153 | 18.9
LC-Retirement | Arnot* | eskom | coal | Generator | fixed | 1116 | 372 | 3 | - | 2026 | 12.744 | 25.9 | 2.1 | 2.1 | 1 | 1 | 0.65 | 48 | 48 | 71 | 944.898 | 39165.8333 | 117497.5 | 0 | - | - | - | - |  |  | -25.9444 | 29.7917
LC-Retirement | Arnot** | eskom | coal | Generator | fixed | 1116 | 372 | 3 | - | 2030 | 12.744 | 25.9 | 2.1 | 2.1 | 1 | 1 | 0.65 | 48 | 48 | 71 | 944.898 | 39165.8333 | 117497.5 | 0 | - | - | - | - | 0 | 0 | -25.9444 | 29.7917
LC-Retirement | Camden* | eskom | coal | Generator | fixed | 740 | 370 | 2 | - | 2021 | 13.584 | 32.3 | 1.1 | 1.1 | 1 | 1 | 0.65 | 48 | 48 | 71 | 1267.419 | 15084.125 | 30168.25 | 0 | - | - | - | - |  |  | -26.6201 | 30.0911
LC-Retirement | Camden** | eskom | coal | Generator | fixed | 370 | 370 | 1 | - | 2024 | 14.28 | 32.3 | 1.1 | 1.1 | 1 | 1 | 0.65 | 48 | 48 | 71 | 1267.419 | 15084.125 | 15084.125 | 0 | - | - | - | - |  |  | -26.6201 | 30.0911
LC-Retirement | Duvha* | eskom | coal | Generator | fixed | 1150 | 575 | 2 | - | 2031 | 12.066 | 18 | 3.3 | 3.3 | 1 | 1 | 0.65 | 48 | 48 | 71 | 905.056 | 73674 | 147348 | 0 | - | - | - | - |  |  | -25.9595 | 29.3409
LC-Retirement | Duvha** | eskom | coal | Generator | fixed | 1725 | 575 | 3 | - | 2034 | 12.066 | 18 | 3.3 | 3.3 | 1 | 1 | 0.65 | 48 | 48 | 71 | 905.056 | 73674 | 221022 | 0 | - | - | - | - | 0 | 0 | -25.9595 | 29.3409
LC-Retirement | Grootvlei* | eskom | coal | Generator | fixed | 286 | 143 | 2 | - | 2019 | 13.79 | 29.8 | 0.9 | 0.9 | 1 | 1 | 0.65 | 48 | 48 | 71 | 944.868 | 19053.6667 | 38107.3333 | 0 | - | - | - | - |  |  | -26.7695 | 28.4995
LC-Retirement | Grootvlei** | eskom | coal | Generator | fixed | 286 | 143 | 2 | - | 2020 | 13.79 | 29.8 | 0.9 | 0.9 | 1 | 1 | 0.65 | 48 | 48 | 71 | 944.868 | 19053.6667 | 38107.3333 | 0 | - | - | - | - | 0 | 0 | -26.7695 | 28.4995
LC-Retirement | Hendrina* | eskom | coal | Generator | fixed | 440 | 110 | 4 | - | 2021 | 13.266 | 28.7 | 1.1 | 1.1 | 1 | 1 | 0.65 | 48 | 48 | 71 | 944.872 | 12067.3 | 48269.2 | 0 | - | - | - | - |  |  | -26.0314 | 29.6014
LC-Retirement | Hendrina** | eskom | coal | Generator | fixed | 440 | 110 | 4 | - | 2022 | 13.266 | 28.7 | 1.1 | 1.1 | 1 | 1 | 0.65 | 48 | 48 | 71 | 944.872 | 12067.3 | 48269.2 | 0 | - | - | - | - | 0 | 0 | -26.0314 | 29.6014
LC-Retirement | Kendal* | eskom | coal | Generator | fixed | 1920 | 640 | 3 | - | 2041 | 11.782 | 24.3 | 1.8 | 1.8 | 1 | 1 | 0.65 | 48 | 48 | 71 | 899.053 | 67746.1667 | 203238.5 | 0 | - | - | - | - |  |  | -26.088 | 28.9689
LC-Retirement | Kendal** | eskom | coal | Generator | fixed | 1920 | 640 | 3 | - | 2044 | 11.782 | 24.3 | 1.8 | 1.8 | 1 | 1 | 0.65 | 48 | 48 | 71 | 899.053 | 67746.1667 | 203238.5 | 0 | - | - | - | - | 0 | 0 | -26.088 | 28.9689
LC-Retirement | Komati | eskom | coal | Generator | fixed | 114 | 114 | 1 | - | 2022 | 15.123 | 34.7 | 0.5 | 0.5 | 1 | 1 | 0.65 | 48 | 48 | 71 | 896.656 | 7056.8889 | 7056.8889 | 0 | - | - | - | - |  |  | -26.0908 | 29.4745
LC-Retirement | Kriel* | eskom | coal | Generator | fixed | 1425 | 475 | 3 | - | 2027 | 12.995 | 28.6 | 3.6 | 3.6 | 1 | 1 | 0.65 | 48 | 48 | 71 | 896.656 | 50809.6667 | 152429 | 0 | - | - | - | - |  |  | -26.254 | 29.1801
LC-Retirement | Kriel** | eskom | coal | Generator | fixed | 1425 | 475 | 3 | - | 2030 | 12.995 | 28.6 | 3.6 | 3.6 | 1 | 1 | 0.65 | 48 | 48 | 71 | 896.656 | 50809.6667 | 152429 | 0 | - | - | - | - | 0 | 0 | -26.254 | 29.1801
LC-Retirement | Kusile* | eskom | coal | Generator | fixed | 2880 | 720 | 4 | - | beyond 2050 | 10.305 | 31.6 | 7.2 | 7.2 | 1 | 1 | 0.65 | 48 | 48 | 98 | 936.502 | 69949.3333 | 279797.3333 | 0 | - | - | - | - |  |  | -25.5459 | 28.5502
LC-Retirement | Kusile** | eskom | coal | Generator | fixed | 720 | 720 | 1 | 2023 | beyond 2050 | 10.305 | 31.6 | 7.2 | 7.2 | 1 | 1 | 0.65 | 48 | 48 | 98 | 936.502 | 69949.3333 | 69949.3333 | 0 | - | - | - | - | 0 | 0 | -25.5459 | 28.5502
LC-Retirement | Kusile*** | eskom | coal | Generator | fixed | 720 | 720 | 1 | 2024 | beyond 2050 | 10.305 | 31.6 | 7.2 | 7.2 | 1 | 1 | 0.65 | 48 | 48 | 98 | 936.502 | 69949.3333 | 69949.3333 | 0 | - | - | - | - | 0 | 0 | -25.5459 | 28.5502
LC-Retirement | Lethabo* | eskom | coal | Generator | fixed | 2372 | 593 | 4 | - | 2037 | 11.003 | 14.4 | 5.9 | 5.9 | 1 | 1 | 0.65 | 48 | 48 | 71 | 896.656 | 62453.6667 | 249814.6667 | 0 | - | - | - | - |  |  | -26.7403 | 27.975
LC-Retirement | Lethabo** | eskom | coal | Generator | fixed | 1186 | 593 | 2 | - | 2041 | 11.003 | 14.4 | 5.9 | 5.9 | 1 | 1 | 0.65 | 48 | 48 | 71 | 896.656 | 62453.6667 | 124907.3333 | 0 | - | - | - | - | 0 | 0 | -26.7403 | 27.975
LC-Retirement | Majuba* | eskom | coal | Generator | fixed | 1833 | 611 | 3 | - | 2047 | 11.782 | 32.1 | 1.7 | 1.7 | 1 | 1 | 0.65 | 48 | 48 | 71 | 896.656 | 129141.3333 | 387423.9999 | 0 | - | - | - | - |  |  | -27.0955 | 29.7706
LC-Retirement | Majuba** | eskom | coal | Generator | fixed | 2010 | 670 | 3 | - | 2051 | 11.032 | 32.1 | 1.9 | 1.9 | 1 | 1 | 0.65 | 48 | 48 | 71 | 896.656 | 141843.6667 | 425531.0001 | 0 | - | - | - | - |  |  | -27.0955 | 29.7706
LC-Retirement | Matimba* | eskom | coal | Generator | fixed | 1230 | 615 | 2 | - | 2038 | 11.682 | 17.5 | 3 | 3 | 1 | 1 | 0.65 | 48 | 48 | 71 | 899.074 | 65629.1667 | 131258.3333 | 0 | - | - | - | - |  |  | -23.6678 | 27.6128
LC-Retirement | Matimba** | eskom | coal | Generator | fixed | 2460 | 615 | 4 | - | 2042 | 11.682 | 17.5 | 3 | 3 | 1 | 1 | 0.65 | 48 | 48 | 71 | 899.074 | 65629.1667 | 262516.6667 | 0 | - | - | - | - | 0 | 0 | -23.6678 | 27.6128
LC-Retirement | Matla* | eskom | coal | Generator | fixed | 1725 | 575 | 3 | - | 2031 | 12.066 | 30.2 | 2.4 | 2.4 | 1 | 1 | 0.65 | 48 | 48 | 71 | 896.656 | 61395 | 184185 | 0 | - | - | - | - |  |  | -26.2804 | 29.1423
LC-Retirement | Matla** | eskom | coal | Generator | fixed | 1725 | 575 | 3 | - | 2033 | 12.066 | 30.2 | 2.4 | 2.4 | 1 | 1 | 0.65 | 48 | 48 | 71 | 896.656 | 61395 | 184185 | 0 | - | - | - | - | 0 | 0 | -26.2804 | 29.1423
LC-Retirement | Medupi* | eskom | coal | Generator | fixed | 3615 | 723 | 5 | - | beyond 2050 | 10.305 | 21.4 | 7.2 | 7.2 | 1 | 1 | 0.65 | 48 | 48 | 98 | 965.355 | 69949.3333 | 349746.6667 | 0 | - | - | - | - |  |  | -23.42 | 27.33
LC-Retirement | Medupi** | eskom | coal | Generator | fixed | 723 | 723 | 1 | - | beyond 2050 | 10.305 | 21.4 | 7.2 | 7.2 | 1 | 1 | 0.65 | 48 | 48 | 98 | 965.355 | 69949.3333 | 69949.3333 | 0 | - | - | - | - | 0 | 0 | -23.42 | 27.33
LC-Retirement | Tutuka* | eskom | coal | Generator | fixed | 1170 | 585 | 2 | - | 2032 | 10.495 | 32.3 | 3.2 | 3.2 | 1 | 1 | 0.65 | 48 | 48 | 71 | 896.656 | 61395 | 122790 | 0 | - | - | - | - |  |  | -26.7756 | 29.3521
LC-Retirement | Tutuka** | eskom | coal | Generator | fixed | 2340 | 585 | 4 | - | 2040 | 10.495 | 32.3 | 3.2 | 3.2 | 1 | 1 | 0.65 | 48 | 48 | 71 | 896.656 | 61395 | 245580 | 0 | - | - | - | - | 0 | 0 | -26.7756 | 29.3521
LC-Retirement | Koeberg | eskom | nuclear | Generator | fixed | 1854 | 930 | 2 | - | 2047 | 11.111 | 8.5 | - | - | [5 empty] | 45 | 1187 |  | 0 | 0 | - | - | - | - |  |  | -33.6736 | 18.4282
LC-Retirement | Drakensberg | eskom | phs | StorageUnit | fixed | 1000 | 250 | 4 | - | beyond 2050 | - | - | - | - | [5 empty] | 0.0001 | 222 |  | 0 | 0 | 0.737 | 4 | 250 | 21.7 |  |  | -28.5628 | 29.0828
LC-Retirement | Ingula | eskom | phs | StorageUnit | fixed | 1332 | 333 | 4 | - | beyond 2050 | - | - | - | - | [5 empty] | 0.0002 | 2796 |  | 0 | 0 | 0.78 | 4 | 333 | 27.4 |  |  | -28.165 | 29.3512
LC-Retirement | Palmiet | eskom | phs | StorageUnit | fixed | 400 | 200 | 2 | - | beyond 2050 | - | - | - | - | [5 empty] | 0.0003 | 222 |  | 0 | 0 | 0.779 | 2 | 200 | 10 |  |  | -34.1972 | 18.9736
LC-Retirement | Gariep | eskom | hydro | Generator | fixed | 360 | 90 | 4 | - | beyond 2050 | - | - | - | - | [5 empty] | 350 | 0 |  | 0 | 0 | - | - | - | - |  |  | -30.624 | 25.504
LC-Retirement | Vanderkloof | eskom | hydro | Generator | fixed | 240 | 120 | 2 | - | beyond 2050 | - | - | - | - | [5 empty] | 350 | 0 |  | 0 | 0 | - | - | - | - |  |  | -29.9934 | 24.7338
LC-Retirement | Acacia | eskom | ocgt_gas | Generator | fixed | 171 | 57 | 3 | - | 2026 | 11.519 | 284.4 | 3.4 | 3.4 | [5 empty] | 3 | 196 |  | 0 | 0 | - | - | - | - |  |  | -33.8841 | 18.5336
LC-Retirement | Ankerlig | eskom | ocgt_diesel | Generator | fixed | 1332 | 148 | 9 | - | 2039 | 11.519 | 263.4 | 9 | 9 | [5 empty] | 3 | 196 |  | 0 | 0 | - | - | - | - |  |  | -33.592 | 18.4607
LC-Retirement | Gourikwa | eskom | ocgt_diesel | Generator | fixed | 740 | 148 | 5 | - | 2038 | 11.519 | 263.4 | 9 | 9 | [5 empty] | 3 | 196 |  | 0 | 0 | - | - | - | - |  |  | -34.1653 | 21.9608
LC-Retirement | PortRex | eskom | ocgt_gas | Generator | fixed | 171 | 57 | 3 | - | 2026 | 11.519 | 284.4 | 3.4 | 3.4 | [5 empty] | 3 | 196 |  | 0 | 0 | - | - | - | - |  |  | -33.0274 | 27.8838
LC-Retirement | Kelvin | IPP | coal | Generator | fixed | 160 | - | 2 | - | 2027 | 12.372 | 15.6 | 0.5 | 0.5 |  |  | 0.65 |  |  | 80 | 965.36 | 180848 | 361696 | 0 | - | [5 empty] | -26.658 | 28.1138
LC-Retirement | Sasol_coal | Sasol | sasol_coal | Generator | fixed | 600 | - | 20 | - | beyond 2050 | 12.372 | 15.6 | 0.5 | 0.5 |  |  | 0.65 |  |  | 71 | 965.36 | 180848 | 3616960 | 0 | - | [5 empty] | -26.5036 | 29.1803
LC-Retirement | Avon | IPP | ocgt_diesel | Generator | fixed | 670 | 167.5 | 4 | - | 2046 | 11.519 | 263.4 | 11 | 11 |  |  | 0 |  |  | 3 | 169 |  | 0 | 0 | - | [5 empty] | -29.251 | 31.0941
LC-Retirement | Dedisa | IPP | ocgt_diesel | Generator | fixed | 335 | 167.5 | 2 | - | 2046 | 11.519 | 263.4 | 11 | 11 |  |  | 0 |  |  | 3 | 169 |  | 0 | 0 | - | [5 empty] | -33.4433 | 25.4022
LC-Retirement | Sasol_ice | Sasol | sasol_gas | Generator | fixed | 175 | 9.7 | 18 | - | beyond 2050 | 7.6 | 75 | 8 | 8 |  |  | 0 |  |  | 71 | 0 |  | 0 | 0 | - | [5 empty] | -26.8102 | 27.8277
LC-Retirement | Sasol_ocgt | Sasol | sasol_gas | Generator | fixed | 250 | 50 | 5 | - | beyond 2050 | 11.519 | 75 | 2 | 2 |  |  | 0 |  |  | 3 | 0 |  | 0 | 0 | - | [5 empty] | -26.8102 | 27.8277
LC-Retirement | Steenbras | CoCT | phs | StorageUnit | fixed | 180 | 45 | 4 | - | beyond 2050 | - | - | - | - |  |  | 0 |  |  | 0.0004 | 222 |  | 0 | 0 | 0.72 | fixed | StorageUnit | 2.7 |  |  | -34.153 | 18.9
2Gt-Retirement | Arnot* | eskom | coal | Generator | fixed | 1116 | 372 | 3 | - | 2023 | 12.744 | 25.9 | 2.1 | 2.1 | 1 | 1 | 0.65 | 48 | 48 | 71 | 944.898 | 39165.8333 | 117497.5 | 0 | - | - | - | - |  |  | -25.9444 | 29.7917
2Gt-Retirement | Arnot** | eskom | coal | Generator | fixed | 1116 | 372 | 3 | - | 2030 | 12.744 | 25.9 | 2.1 | 2.1 | 1 | 1 | 0.65 | 48 | 48 | 71 | 944.898 | 39165.8333 | 117497.5 | 0 | - | - | - | - | 0 | 0 | -25.9444 | 29.7917
2Gt-Retirement | Camden* | eskom | coal | Generator | fixed | 740 | 370 | 2 | - | 2021 | 13.584 | 32.3 | 1.1 | 1.1 | 1 | 1 | 0.65 | 48 | 48 | 71 | 1267.419 | 15084.125 | 30168.25 | 0 | - | - | - | - |  |  | -26.6201 | 30.0911
2Gt-Retirement | Camden** | eskom | coal | Generator | fixed | 370 | 370 | 1 | - | 2024 | 14.28 | 32.3 | 1.1 | 1.1 | 1 | 1 | 0.65 | 48 | 48 | 71 | 1267.419 | 15084.125 | 15084.125 | 0 | - | - | - | - |  |  | -26.6201 | 30.0911
2Gt-Retirement | Duvha* | eskom | coal | Generator | fixed | 1150 | 575 | 2 | - | 2031 | 12.066 | 18 | 3.3 | 3.3 | 1 | 1 | 0.65 | 48 | 48 | 71 | 905.056 | 73674 | 147348 | 0 | - | - | - | - |  |  | -25.9595 | 29.3409
2Gt-Retirement | Duvha** | eskom | coal | Generator | fixed | 1725 | 575 | 3 | - | 2034 | 12.066 | 18 | 3.3 | 3.3 | 1 | 1 | 0.65 | 48 | 48 | 71 | 905.056 | 73674 | 221022 | 0 | - | - | - | - | 0 | 0 | -25.9595 | 29.3409
2Gt-Retirement | Grootvlei* | eskom | coal | Generator | fixed | 286 | 143 | 2 | - | 2019 | 13.79 | 29.8 | 0.9 | 0.9 | 1 | 1 | 0.65 | 48 | 48 | 71 | 944.868 | 19053.6667 | 38107.3333 | 0 | - | - | - | - |  |  | -26.7695 | 28.4995
2Gt-Retirement | Grootvlei** | eskom | coal | Generator | fixed | 286 | 143 | 2 | - | 2020 | 13.79 | 29.8 | 0.9 | 0.9 | 1 | 1 | 0.65 | 48 | 48 | 71 | 944.868 | 19053.6667 | 38107.3333 | 0 | - | - | - | - | 0 | 0 | -26.7695 | 28.4995
2Gt-Retirement | Hendrina* | eskom | coal | Generator | fixed | 440 | 110 | 4 | - | 2021 | 13.266 | 28.7 | 1.1 | 1.1 | 1 | 1 | 0.65 | 48 | 48 | 71 | 944.872 | 12067.3 | 48269.2 | 0 | - | - | - | - |  |  | -26.0314 | 29.6014
2Gt-Retirement | Hendrina** | eskom | coal | Generator | fixed | 440 | 110 | 4 | - | 2022 | 13.266 | 28.7 | 1.1 | 1.1 | 1 | 1 | 0.65 | 48 | 48 | 71 | 944.872 | 12067.3 | 48269.2 | 0 | - | - | - | - | 0 | 0 | -26.0314 | 29.6014
2Gt-Retirement | Kendal* | eskom | coal | Generator | fixed | 1920 | 640 | 3 | - | 2023 | 11.782 | 24.3 | 1.8 | 1.8 | 1 | 1 | 0.65 | 48 | 48 | 71 | 899.053 | 67746.1667 | 203238.5 | 0 | - | - | - | - |  |  | -26.088 | 28.9689
2Gt-Retirement | Kendal** | eskom | coal | Generator | fixed | 1920 | 640 | 3 | - | 2037 | 11.782 | 24.3 | 1.8 | 1.8 | 1 | 1 | 0.65 | 48 | 48 | 71 | 899.053 | 67746.1667 | 203238.5 | 0 | - | - | - | - | 0 | 0 | -26.088 | 28.9689
2Gt-Retirement | Komati | eskom | coal | Generator | fixed | 114 | 114 | 1 | - | 2022 | 15.123 | 34.7 | 0.5 | 0.5 | 1 | 1 | 0.65 | 48 | 48 | 71 | 896.656 | 7056.8889 | 7056.8889 | 0 | - | - | - | - |  |  | -26.0908 | 29.4745
2Gt-Retirement | Kriel* | eskom | coal | Generator | fixed | 1425 | 475 | 3 | - | 2027 | 12.995 | 28.6 | 3.6 | 3.6 | 1 | 1 | 0.65 | 48 | 48 | 71 | 896.656 | 50809.6667 | 152429 | 0 | - | - | - | - |  |  | -26.254 | 29.1801
2Gt-Retirement | Kriel** | eskom | coal | Generator | fixed | 1425 | 475 | 3 | - | 2030 | 12.995 | 28.6 | 3.6 | 3.6 | 1 | 1 | 0.65 | 48 | 48 | 71 | 896.656 | 50809.6667 | 152429 | 0 | - | - | - | - | 0 | 0 | -26.254 | 29.1801
2Gt-Retirement | Kusile* | eskom | coal | Generator | fixed | 2880 | 720 | 4 | - | 2040 | 10.305 | 31.6 | 7.2 | 7.2 | 1 | 1 | 0.65 | 48 | 48 | 98 | 936.502 | 69949.3333 | 279797.3333 | 0 | - | - | - | - |  |  | -25.5459 | 28.5502
2Gt-Retirement | Kusile** | eskom | coal | Generator | fixed | 720 | 720 | 1 | 2023 | 2040 | 10.305 | 31.6 | 7.2 | 7.2 | 1 | 1 | 0.65 | 48 | 48 | 98 | 936.502 | 69949.3333 | 69949.3333 | 0 | - | - | - | - | 0 | 0 | -25.5459 | 28.5502
2Gt-Retirement | Kusile*** | eskom | coal | Generator | fixed | 720 | 720 | 1 | 2024 | 2040 | 10.305 | 31.6 | 7.2 | 7.2 | 1 | 1 | 0.65 | 48 | 48 | 98 | 936.502 | 69949.3333 | 69949.3333 | 0 | - | - | - | - | 0 | 0 | -25.5459 | 28.5502
2Gt-Retirement | Lethabo* | eskom | coal | Generator | fixed | 2372 | 593 | 4 | - | 2037 | 11.003 | 14.4 | 5.9 | 5.9 | 1 | 1 | 0.65 | 48 | 48 | 71 | 896.656 | 62453.6667 | 249814.6667 | 0 | - | - | - | - |  |  | -26.7403 | 27.975
2Gt-Retirement | Lethabo** | eskom | coal | Generator | fixed | 1186 | 593 | 2 | - | 2041 | 11.003 | 14.4 | 5.9 | 5.9 | 1 | 1 | 0.65 | 48 | 48 | 71 | 896.656 | 62453.6667 | 124907.3333 | 0 | - | - | - | - | 0 | 0 | -26.7403 | 27.975
2Gt-Retirement | Majuba* | eskom | coal | Generator | fixed | 1833 | 611 | 3 | - | 2022 | 11.782 | 32.1 | 1.7 | 1.7 | 1 | 1 | 0.65 | 48 | 48 | 71 | 896.656 | 129141.3333 | 387423.9999 | 0 | - | - | - | - |  |  | -27.0955 | 29.7706
2Gt-Retirement | Majuba** | eskom | coal | Generator | fixed | 2010 | 670 | 3 | - | 2030 | 11.032 | 32.1 | 1.9 | 1.9 | 1 | 1 | 0.65 | 48 | 48 | 71 | 896.656 | 141843.6667 | 425531.0001 | 0 | - | - | - | - |  |  | -27.0955 | 29.7706
2Gt-Retirement | Matimba* | eskom | coal | Generator | fixed | 1230 | 615 | 2 | - | 2026 | 11.682 | 17.5 | 3 | 3 | 1 | 1 | 0.65 | 48 | 48 | 71 | 899.074 | 65629.1667 | 131258.3333 | 0 | - | - | - | - |  |  | -23.6678 | 27.6128
2Gt-Retirement | Matimba** | eskom | coal | Generator | fixed | 2460 | 615 | 4 | - | 2040 | 11.682 | 17.5 | 3 | 3 | 1 | 1 | 0.65 | 48 | 48 | 71 | 899.074 | 65629.1667 | 262516.6667 | 0 | - | - | - | - | 0 | 0 | -23.6678 | 27.6128
2Gt-Retirement | Matla* | eskom | coal | Generator | fixed | 1725 | 575 | 3 | - | 2022 | 12.066 | 30.2 | 2.4 | 2.4 | 1 | 1 | 0.65 | 48 | 48 | 71 | 896.656 | 61395 | 184185 | 0 | - | - | - | - |  |  | -26.2804 | 29.1423
2Gt-Retirement | Matla** | eskom | coal | Generator | fixed | 1725 | 575 | 3 | - | 2025 | 12.066 | 30.2 | 2.4 | 2.4 | 1 | 1 | 0.65 | 48 | 48 | 71 | 896.656 | 61395 | 184185 | 0 | - | - | - | - | 0 | 0 | -26.2804 | 29.1423
2Gt-Retirement | Medupi* | eskom | coal | Generator | fixed | 3615 | 723 | 5 | - | beyond 2050 | 10.305 | 21.4 | 7.2 | 7.2 | 1 | 1 | 0.65 | 48 | 48 | 98 | 965.355 | 69949.3333 | 349746.6667 | 0 | - | - | - | - |  |  | -23.42 | 27.33
2Gt-Retirement | Medupi** | eskom | coal | Generator | fixed | 723 | 723 | 1 | - | beyond 2050 | 10.305 | 21.4 | 7.2 | 7.2 | 1 | 1 | 0.65 | 48 | 48 | 98 | 965.355 | 69949.3333 | 69949.3333 | 0 | - | - | - | - | 0 | 0 | -23.42 | 27.33
2Gt-Retirement | Tutuka* | eskom | coal | Generator | fixed | 1170 | 585 | 2 | - | 2022 | 10.495 | 32.3 | 3.2 | 3.2 | 1 | 1 | 0.65 | 48 | 48 | 71 | 896.656 | 61395 | 122790 | 0 | - | - | - | - |  |  | -26.7756 | 29.3521
2Gt-Retirement | Tutuka** | eskom | coal | Generator | fixed | 2340 | 585 | 4 | - | 2024 | 10.495 | 32.3 | 3.2 | 3.2 | 1 | 1 | 0.65 | 48 | 48 | 71 | 896.656 | 61395 | 245580 | 0 | - | - | - | - | 0 | 0 | -26.7756 | 29.3521
2Gt-Retirement | Koeberg | eskom | nuclear | Generator | fixed | 1854 | 930 | 2 | - | 2047 | 11.111 | 8.5 | - | - | [5 empty] | 45 | 1187 |  | 0 | 0 | - | - | - | - |  |  | -33.6736 | 18.4282
2Gt-Retirement | Drakensberg | eskom | phs | StorageUnit | fixed | 1000 | 250 | 4 | - | beyond 2050 | - | - | - | - | [5 empty] | 0.0001 | 222 |  | 0 | 0 | 0.737 | 4 | 250 | 21.7 |  |  | -28.5628 | 29.0828
2Gt-Retirement | Ingula | eskom | phs | StorageUnit | fixed | 1332 | 333 | 4 | - | beyond 2050 | - | - | - | - | [5 empty] | 0.0002 | 2796 |  | 0 | 0 | 0.78 | 4 | 333 | 27.4 |  |  | -28.165 | 29.3512
2Gt-Retirement | Palmiet | eskom | phs | StorageUnit | fixed | 400 | 200 | 2 | - | beyond 2050 | - | - | - | - | [5 empty] | 0.0003 | 222 |  | 0 | 0 | 0.779 | 2 | 200 | 10 |  |  | -34.1972 | 18.9736
2Gt-Retirement | Gariep | eskom | hydro | Generator | fixed | 360 | 90 | 4 | - | beyond 2050 | - | - | - | - | [5 empty] | 350 | 0 |  | 0 | 0 | - | - | - | - |  |  | -30.624 | 25.504
2Gt-Retirement | Vanderkloof | eskom | hydro | Generator | fixed | 240 | 120 | 2 | - | beyond 2050 | - | - | - | - | [5 empty] | 350 | 0 |  | 0 | 0 | - | - | - | - |  |  | -29.9934 | 24.7338
2Gt-Retirement | Acacia | eskom | ocgt_gas | Generator | fixed | 171 | 57 | 3 | - | 2026 | 11.519 | 284.4 | 3.4 | 3.4 | [5 empty] | 3 | 196 |  | 0 | 0 | - | - | - | - |  |  | -33.8841 | 18.5336
2Gt-Retirement | Ankerlig | eskom | ocgt_diesel | Generator | fixed | 1332 | 148 | 9 | - | 2039 | 11.519 | 263.4 | 9 | 9 | [5 empty] | 3 | 196 |  | 0 | 0 | - | - | - | - |  |  | -33.592 | 18.4607
2Gt-Retirement | Gourikwa | eskom | ocgt_diesel | Generator | fixed | 740 | 148 | 5 | - | 2038 | 11.519 | 263.4 | 9 | 9 | [5 empty] | 3 | 196 |  | 0 | 0 | - | - | - | - |  |  | -34.1653 | 21.9608
2Gt-Retirement | PortRex | eskom | ocgt_gas | Generator | fixed | 171 | 57 | 3 | - | 2026 | 11.519 | 284.4 | 3.4 | 3.4 | [5 empty] | 3 | 196 |  | 0 | 0 | - | - | - | - |  |  | -33.0274 | 27.8838
2Gt-Retirement | Kelvin | IPP | coal | Generator | fixed | 160 | - | 2 | - | 2027 | 12.372 | 15.6 | 0.5 | 0.5 |  |  | 0.65 |  |  | 80 | 965.36 | 180848 | 361696 | 0 | - | [5 empty] | -26.658 | 28.1138
2Gt-Retirement | Sasol_coal | Sasol | sasol_coal | Generator | fixed | 600 | - | 20 | - | beyond 2050 | 12.372 | 15.6 | 0.5 | 0.5 |  |  | 0.65 |  |  | 71 | 965.36 | 180848 | 3616960 | 0 | - | [5 empty] | -26.5036 | 29.1803
2Gt-Retirement | Avon | IPP | ocgt_diesel | Generator | fixed | 670 | 167.5 | 4 | - | 2046 | 11.519 | 263.4 | 11 | 11 |  |  | 0 |  |  | 3 | 169 |  | 0 | 0 | - | [5 empty] | -29.251 | 31.0941
2Gt-Retirement | Dedisa | IPP | ocgt_diesel | Generator | fixed | 335 | 167.5 | 2 | - | 2046 | 11.519 | 263.4 | 11 | 11 |  |  | 0 |  |  | 3 | 169 |  | 0 | 0 | - | [5 empty] | -33.4433 | 25.4022
2Gt-Retirement | Sasol_ice | Sasol | sasol_gas | Generator | fixed | 175 | 9.7 | 18 | - | beyond 2050 | 7.6 | 75 | 8 | 8 |  |  | 0 |  |  | 71 | 0 |  | 0 | 0 | - | [5 empty] | -26.8102 | 27.8277
2Gt-Retirement | Sasol_ocgt | Sasol | sasol_gas | Generator | fixed | 250 | 50 | 5 | - | beyond 2050 | 11.519 | 75 | 2 | 2 |  |  | 0 |  |  | 3 | 0 |  | 0 | 0 | - | [5 empty] | -26.8102 | 27.8277
2Gt-Retirement | Steenbras | CoCT | phs | StorageUnit | fixed | 180 | 45 | 4 | - | beyond 2050 | - | - | - | - |  |  | 0 |  |  | 0.0004 | 222 |  | 0 | 0 | 0.72 | fixed | StorageUnit | 2.7 |  |  | -34.153 | 18.9
Note on V34: Includes annualised capex
Note on V81: Includes annualised capex
Note on V128: Includes annualised capex
Note on V175: Includes annualised capex

## fixed_renewables
| Power Station Name | Model Key | Grouping | Carrier | Capacity (MW) | Variable O&M Cost (R/MWh) | Fixed O&M Cost (R/kW/yr) | PV Mounting | PV DC-AC Ratio | Wind Hub Height | CSP Storage Hours | Commissioning Date | Decommissioning Date | GPS Latitude | GPS Longitude
base | Aries Solar | Aries | BW1 | solar_pv | 9.65 | 3649 | 0 | Fixed Tilt | 1.14 | - |  | 2014 | 2039 | -29.4965 | 20.7851
base | De Aar Solar PV | De_Aar | BW1 | solar_pv | 48.25 | 3649 | 0 | Fixed Tilt | 1.04 | - |  | 2014 | 2039 | -30.619 | 24.0339
base | Droogfontein Solar PV Project | Droogfontein1 | BW1 | solar_pv | 48.25 | 3649 | 0 | Fixed Tilt | 1.04 | - |  | 2014 | 2039 | -28.612 | 24.758
base | Greefspan PV Power Plant1 | Greefspan1 | BW1 | solar_pv | 10 | 3649 | 0 | Single Axis | 1.1 | - |  | 2014 | 2039 | -29.3938 | 23.3077
base | Herbert PV Power Plant | Herbert | BW1 | solar_pv | 19.9 | 3649 | 0 | Fixed Tilt | 1.11 | - |  | 2014 | 2039 | -29.0009 | 23.7999
base | Kalkbult | Kalkbult | BW1 | solar_pv | 72.5 | 3649 | 0 | Fixed Tilt | 1.03 | - |  | 2014 | 2039 | -30.1608 | 24.1358
base | Kathu Solar Energy Facility | Kathu | BW1 | solar_pv | 75 | 3649 | 0 | Single Axis | 1.08 | - |  | 2014 | 2039 | -27.6129 | 23.0259
base | Konkoonsies Solar | Konkoonsies | BW1 | solar_pv | 9.65 | 3649 | 0 | Fixed Tilt | 1.14 | - |  | 2014 | 2039 | -28.8891 | 19.5553
base | Lesedi Power Company | Lesedi | BW1 | solar_pv | 64 | 3649 | 0 | Fixed Tilt | 1.17 | - |  | 2014 | 2039 | -28.3142 | 23.3653
base | Letsatsi Power Company | Letsatsi | BW1 | solar_pv | 64 | 3649 | 0 | Fixed Tilt | 1.17 | - |  | 2014 | 2039 | -28.9192 | 25.9203
base | Mulilo Renewable Energy Solar PV De Aar | Mulilo_De_ Aar | BW1 | solar_pv | 9.65 | 3649 | 0 | Fixed Tilt | 1.04 | - |  | 2014 | 2039 | -30.6279 | 24.0055
base | Mulilo Renewable Energy Solar PV Prieska | Mulilo_Prieska | BW1 | solar_pv | 19.9 | 3649 | 0 | Fixed Tilt | 1.01 | - |  | 2014 | 2039 | -29.9677 | 22.3197
base | RustMo1 Solar Farm | RustMo1 | BW1 | solar_pv | 6.76 | 3649 | 0 | Fixed Tilt | 1.04 | - |  | 2013 | 2038 | -25.7379 | 27.4183
base | SlimSun Swartland Solar Park | SlimSun | BW1 | solar_pv | 5 | 3649 | 0 | Fixed Tilt | 1.2 | - |  | 2015 | 2040 | -33.35 | 18.5297
base | Solar Capital De Aar | Solar_Capital | BW1 | solar_pv | 75 | 3649 | 0 | Fixed Tilt | 1.13 | - |  | 2014 | 2039 | -30.6048 | 24.0952
base | Soutpan Solar Park | Soutpan | BW1 | solar_pv | 28 | 3649 | 0 | Fixed Tilt | 1.11 | - |  | 2014 | 2039 | -22.9917 | 29.2517
base | Touwsrivier Project | Touwsrivier | BW1 | solar_pv | 36 | 3649 | 0 | Single Axis | 1 | - |  | 2014 | 2039 | -33.4104 | 19.9276
base | Witkop Solar Park | Witkop | BW1 | solar_pv | 30 | 3649 | 0 | Single Axis | 1.1 | - |  | 2014 | 2039 | -24.0417 | 29.3617
base | Aurora | Aurora | BW2 | solar_pv | 9 | 2176 | 0 | Fixed Tilt | 1.17 | - |  | 2014 | 2039 | -32.6413 | 18.4973
base | Boshoff Solar Park | Boshoff | BW2 | solar_pv | 60 | 2176 | 0 | Single Axis | 1.1 | - |  | 2014 | 2039 | -28.455 | 25.1928
base | Jasper Power Company | Jasper | BW2 | solar_pv | 75 | 2176 | 0 | Fixed Tilt | 1.28 | - |  | 2014 | 2039 | -28.319 | 23.3516
base | Linde | Linde | BW2 | solar_pv | 36.8 | 2176 | 0 | Single Axis | 1 | - |  | 2013 | 2038 | -31.0014 | 24.6553
base | Project Dreunberg | Dreunberg | BW2 | solar_pv | 69.9 | 2176 | 0 | Fixed Tilt | 1.07 | - |  | 2014 | 2039 | -30.8333 | 26.2108
base | Sishen Solar Facility | Sishen | BW2 | solar_pv | 74 | 2176 | 0 | Single Axis | 1.27 | - |  | 2014 | 2039 | -27.5836 | 22.9328
base | Solar Capital De Aar 3 | Solar_Capital2 | BW2 | solar_pv | 75 | 2176 | 0 | Fixed Tilt | 1 | - |  | 2014 | 2039 | -30.6048 | 24.0952
base | Upington Solar PV | Upington | BW2 | solar_pv | 8.9 | 2176 | 0 | Fixed Tilt | 1.12 | - |  | 2014 | 2039 | -28.4 | 21.268
base | Vredendal | Vredendal | BW2 | solar_pv | 8.8 | 2176 | 0 | Fixed Tilt | 1.19 | - |  | 2014 | 2039 | -31.6349 | 18.5054
base | Adams Solar PV 2 | Adams | BW3 | solar_pv | 75 | 1165 | 0 | Fixed Tilt | 1.1 | - |  | 2017 | 2042 | -27.379 | 23.013
base | Electra Capital (Pty) Ltd | Electra_Capital | BW3 | solar_pv | 75 | 1165 | 0 | Fixed Tilt | 1 | - |  | 2016 | 2041 | -32.421 | 18.7346
base | Mulilo Prieska PV | Mulilo_Prieska2 | BW3 | solar_pv | 75 | 1165 | 0 | Fixed Tilt | 1.15 | - |  | 2016 | 2041 | -30.0375 | 22.3172
base | Mulilo Sonnedix Prieska PV | Mulilo_Prieska3 | BW3 | solar_pv | 75 | 1165 | 0 | Single Axis | 1.15 | - |  | 2016 | 2041 | -30.0244 | 22.3628
base | Pulida Solar Park | Pulida | BW3 | solar_pv | 75 | 1165 | 0 | Fixed Tilt | 1.1 | - |  | 2017 | 2042 | -29.0869 | 24.9033
base | Tom Burke Solar Park | Tom_Burke | BW3 | solar_pv | 60 | 1165 | 0 | Fixed Tilt | 1.1 | - |  | 2016 | 2041 | -23.0728 | 27.9894
base | Aggeneys Solar | Aggeneys | BW4 | solar_pv | 40 | 872 | 0 | Single Axis | 1.15 | - |  | 2020 | 2045 | -29.2358 | 18.8977
base | Bokamoso | Bokamoso | BW4 | solar_pv | 67.9 | 872 | 0 | Single Axis | 1.15 | - |  | 2020 | 2045 | -26.854 | 26.6421
base | De Wildt | De_Wildt | BW4 | solar_pv | 50 | 872 | 0 | Single Axis | 1.16 | - |  | 2021 | 2046 | -25.6097 | 27.8077
base | Droogfontein Solar Power | Droogfontein2 | BW4 | solar_pv | 75 | 872 | 0 | Single Axis | 1.15 | - |  | 2020 | 2045 | -28.5667 | 24.7333
base | Dyasons Klip 1 | Dyasons_Klip1 | BW4 | solar_pv | 75 | 872 | 0 | Single Axis | 1.15 | - |  | 2020 | 2045 | -28.5734 | 21.0729
base | Dyasons Klip 2 | Dyasons_Klip2 | BW4 | solar_pv | 75 | 872 | 0 | Single Axis | 1.15 | - |  | 2020 | 2045 | -28.5678 | 21.0563
base | Greefspan PV Power Plant2 | Greefspan2 | BW4 | solar_pv | 55 | 872 | 0 | Single Axis | 1.15 | - |  | 2021 | 2046 | -29.1151 | 23.7491
base | Konkoonsies II Solar PV Facility | Konkoonsies2 | BW4 | solar_pv | 75 | 872 | 0 | Single Axis | 1.15 | - |  | 2020 | 2045 | -28.8988 | 19.5574
base | Loeriesfontein Orange | Loeriesfontein | BW4 | solar_pv | 75 | 872 | 0 | Single Axis | 1.15 | - |  | 2023 | 2048 | -30.9181 | 19.441
base | Sirius Solar PV Project One | Sirius | BW4 | solar_pv | 75 | 872 | 0 | Single Axis | 1.15 | - |  | 2020 | 2045 | -28.5474 | 21.095
base | Waterloo Solar Park | Waterloo | BW4 | solar_pv | 75 | 872 | 0 | Single Axis | 1.15 | - |  | 2020 | 2045 | -26.9382 | 24.7049
base | Zeerust | Zeerust | BW4 | solar_pv | 75 | 872 | 0 | Single Axis | 1.15 | - |  | 2021 | 2046 | -25.2366 | 26.0824
ignore | Braklaagte Solar Facility | Braklaagte | BW5 | solar_pv | 75 | 600 | 0 | Single Axis | 1.15 | - |  | 2025 | 2050 | -28.7472 | 25.7111
ignore | Du Plessis Dam Solar PV 1 | Du_Plessis | BW5 | solar_pv | 75 | 600 | 0 | Single Axis | 1.15 | - |  | 2025 | 2050 | -30.6315 | 24.0398
ignore | Graspan Solar PV Project | Graspan | BW5 | solar_pv | 75 | 600 | 0 | Single Axis | 1.15 | - |  | 2025 | 2050 | -29.3662 | 24.417
ignore | Grootfontein PV 1 | Grootfontein1 | BW5 | solar_pv | 75 | 600 | 0 | Single Axis | 1.15 | - |  | 2025 | 2050 | -32.9682 | 19.949
ignore | Grootfontein PV 2 | Grootfontein2 | BW5 | solar_pv | 75 | 600 | 0 | Single Axis | 1.15 | - |  | 2025 | 2050 | -32.9886 | 19.9605
ignore | Grootfontein PV 3 | Grootfontein3 | BW5 | solar_pv | 75 | 600 | 0 | Single Axis | 1.15 | - |  | 2025 | 2050 | -32.9787 | 19.9702
ignore | Grootspruit Solar PV Project | Grootspruit | BW5 | solar_pv | 75 | 600 | 0 | Single Axis | 1.15 | - |  | 2025 | 2050 | -27.7339 | 26.7683
ignore | Kentani Solar Facility | Kentani | BW5 | solar_pv | 75 | 600 | 0 | Single Axis | 1.15 | - |  | 2025 | 2050 | -28.6167 | 25.7167
ignore | Klipfontein 2 Solar Facility | Klipfontein2 | BW5 | solar_pv | 75 | 600 | 0 | Single Axis | 1.15 | - |  | 2025 | 2050 | -28.6863 | 25.7406
ignore | Klipfontein Solar Facility | Klipfontein1 | BW5 | solar_pv | 75 | 600 | 0 | Single Axis | 1.15 | - |  | 2025 | 2050 | -28.6639 | 25.7501
ignore | Leliehoek Solar Facility | Leliehoek | BW5 | solar_pv | 75 | 600 | 0 | Single Axis | 1.15 | - |  | 2025 | 2050 | -28.6917 | 25.7001
ignore | Sannaspos Solar PV Project | Sannaspos | BW5 | solar_pv | 75 | 600 | 0 | Single Axis | 1.15 | - |  | 2025 | 2050 | -29.1949 | 26.5883
ignore | Sonoblomo Solar Facility | Sonoblomo | BW5 | solar_pv | 75 | 600 | 0 | Single Axis | 1.15 | - |  | 2025 | 2050 | -28.7472 | 25.7361
ignore | Boitumelo Solar Power Plant | Boitumelo | BW6 | solar_pv | 150 | 600 | 0 | Single Axis | 1.15 | - |  | 2025 | 2050 | -26.0142 | 26.1058
ignore | Doornhoek PV | Doornhoek | BW6 | solar_pv | 120 | 600 | 0 | Single Axis | 1.15 | - |  | 2025 | 2050 | -26.7264 | 26.6203
ignore | Good Hope Solar Park | Good_Hope | BW6 | solar_pv | 200 | 600 | 0 | Single Axis | 1.15 | - |  | 2025 | 2050 | -28.6472 | 25.7611
ignore | Kutlwano Solar Power Plant | Kutlwano | BW6 | solar_pv | 150 | 600 | 0 | Single Axis | 1.15 | - |  | 2025 | 2050 | -26.0297 | 26.1124
ignore | Ngonyama Solar PV | Ngonyama | BW6 | solar_pv | 140 | 600 | 0 | Single Axis | 1.15 | - |  | 2025 | 2050 | -28.6525 | 25.6538
ignore | Virginia Solar Park | Virginia | BW6 | solar_pv | 240 | 600 | 0 | Single Axis | 1.15 | - |  | 2025 | 2050 | -28.2123 | 26.99
base | Cookhouse Wind Farm | Cookhouse | BW1 | wind | 135 | 1513 | 0 | - | - | 115 |  | 2014 | 2034 | -29.6657 | 17.8878
base | Dassieklip Wind Energy Facility | Dassieklip | BW1 | wind | 26.19 | 1513 | 0 | - | - | 91.5 |  | 2014 | 2034 | -32.4095 | 20.6698
base | Umoya Energy Wind Farm | Hopefield | BW1 | wind | 65.4 | 1513 | 0 | - | - | 99.5 |  | 2014 | 2034 | -30.9181 | 19.441
base | Jeffreys Bay Wind Farm | Jeffreysbay | BW1 | wind | 133.86 | 1513 | 0 | - | - | 80 |  | 2014 | 2034 | -34.0016 | 24.7416
base | Kouga Wind Farm | Kouga | BW1 | wind | 77.6 | 1513 | 0 | - | - | 99.5 |  | 2014 | 2034 | -30.9181 | 19.441
base | Metrowind Van Stadens Wind Farm | Metrowind | BW1 | wind | 86.6 | 1513 | 0 | - | - | 80 |  | 2014 | 2034 | -30.6599 | 24.0198
base | Nobelsfontein Phase 1 | Noblesfontein | BW1 | wind | 72.75 | 1513 | 0 | - | - | 80 |  | 2014 | 2034 | -30.6599 | 24.0198
base | Red Cap Gibson Bay | Gibson_bay | BW1 | wind | 110 | 1513 | 0 | - | - | 90 |  | 2014 | 2034 | -33.8048 | 25.4905
base | Eskom Sere | Sere | BW1 | wind | 100 | 1513 | 0 | - | - | 80 |  | 2014 | 2034 | -31.4222 | 23.1149
base | Amakhala Emoyeni | Amakhala | BW2 | wind | 137.9 | 1186 | 0 | - | - | 80 |  | 2017 | 2037 | -32.7461 | 25.807
base | Aurora Wind Power | Aurora | BW2 | wind | 90.8 | 1186 | 0 | - | - | 99.5 |  | 2017 | 2037 | -31.1839 | 24.946
base | Chaba Wind Farm | Chaba | BW2 | wind | 20.6 | 1186 | 0 | - | - | 100 |  | 2017 | 2037 | -32.7461 | 25.807
base | Gouda Wind Project | Gouda | BW2 | wind | 135.2 | 1186 | 0 | - | - | 91.5 |  | 2017 | 2037 | -34.0016 | 24.7416
base | Grassridge Wind Farm | Grassridge | BW2 | wind | 59.8 | 1186 | 0 | - | - | 115 |  | 2017 | 2037 | -33.3394 | 20.0293
base | Tsitsikamma Community Wind Farm | Tsitsikama | BW2 | wind | 94.8 | 1186 | 0 | - | - | 91 |  | 2017 | 2037 | -34.0016 | 24.7416
base | Waainek Wind Farm | Waainek | BW2 | wind | 23.4 | 1186 | 0 | - | - | 100 |  | 2017 | 2037 | -32.4095 | 20.6698
base | Dorper Wind Farm | Dorper | BW3 | wind | 97 | 868 | 0 | - | - | 115 |  | 2018 | 2038 | -31.5018 | 18.1143
base | Khobab Wind Farm | Khobab | BW3 | wind | 137.7 | 868 | 0 | - | - | 91.5 |  | 2018 | 2038 | -32.4095 | 20.6698
base | Loeriesfontein 2 Wind Farm | Loeriesfontein2 | BW3 | wind | 138.2 | 868 | 0 | - | - | 94 |  | 2018 | 2038 | -34.0151 | 24.3446
base | Longyuan Mulilo De Aar Maanhaarberg Wind Energy Facility | Mulilo_de_aar1 | BW3 | wind | 139 | 868 | 0 | - | - | 84 |  | 2018 | 2038 | -33.309 | 26.5317
base | Longyuan Mulilo Green Energy De Aar 2 North Wind Energy Facility | Mulilo_de_aar2 | BW3 | wind | 96.5 | 868 | 0 | - | - | 117 |  | 2018 | 2038 | -33.2824 | 27.4298
base | Nojoli Wind Farm | Nojoli | BW3 | wind | 86.6 | 868 | 0 | - | - | 100 |  | 2018 | 2038 | -32.9269 | 22.5455
base | Noupoort Wind Farm | Noupoort | BW3 | wind | 79.1 | 868 | 0 | - | - | 100 |  | 2018 | 2038 | -32.917 | 20.5069
base | Copperton Windfarm | Copperton | BW4 | wind | 102 | 687 | 0 | - | - | 100 |  | 2021 | 2041 | -31.6777 | 25.0202
base | Excelsior Wind Energy Facility | Exelsior | BW4 | wind | 31.9 | 687 | 0 | - | - | 100 |  | 2021 | 2041 | -30.4761 | 19.6527
base | Garob Wind Farm | Garob | BW4 | wind | 135.9 | 687 | 0 | - | - | 100 |  | 2021 | 2041 | -31.2599 | 24.8568
base | Golden Valley Wind | Golden_valley | BW4 | wind | 117.72 | 687 | 0 | - | - | 100 |  | 2021 | 2041 | -33.0398 | 20.5489
base | Kangnas Wind Farm | Kangnas | BW4 | wind | 136.7 | 687 | 0 | - | - | 100 |  | 2021 | 2041 | -32.6149 | 20.9672
base | The Karusa Wind Farm | Karusa | BW4 | wind | 139.8 | 687 | 0 | - | - | 100 |  | 2021 | 2041 | -31.2451 | 25.0106
base | Nxuba Wind Farm | Nxuba | BW4 | wind | 138.9 | 687 | 0 | - | - | 100 |  | 2021 | 2041 | -32.4111 | 20.6644
base | Oyster Bay Wind Farm | Oyster_bay | BW4 | wind | 140 | 687 | 0 | - | - | 100 |  | 2021 | 2041 | -32.9269 | 22.5455
base | Perdekraal East Wind Farm | Perdekraal_east | BW4 | wind | 107.76 | 687 | 0 | - | - | 100 |  | 2021 | 2041 | -27.7256 | 30.5016
base | Roggeveld Wind Farm | Roggeveld | BW4 | wind | 140 | 687 | 0 | - | - | 100 |  | 2021 | 2041 | -33.2498 | 24.8647
base | Soetwater Wind Farm | Soetwater | BW4 | wind | 139.4 | 687 | 0 | - | - | 100 |  | 2021 | 2041 | -32.7251 | 20.7449
ignore | Wesley Ciskei | Wesley_ciskei | BW5 | wind | 32.7 | 600 | 0 | - | - | 100 |  | 2025 | 2045 | -32.9791 | 20.6446
ignore | Beaufort_west | Beaufort_west | BW5 | wind | 140 | 600 | 0 | - | - | 100 |  | 2025 | 2045 | -31.7604 | 22.4126
ignore | Brandvalley | Brandvalley | BW5 | wind | 140 | 600 | 0 | - | - | 100 |  | 2025 | 2045 | -31.8181 | 22.4718
ignore | Coleskop | Coleskop | BW5 | wind | 140 | 600 | 0 | - | - | 100 |  | 2025 | 2045 | -31.8675 | 22.4578
ignore | Dwarsrug | Dwarsrug | BW5 | wind | 124 | 600 | 0 | - | - | 100 |  | 2025 | 2045 | -32.743 | 21.007
ignore | Phezukomoya | Phezukomoya | BW5 | wind | 140 | 600 | 0 | - | - | 100 |  | 2025 | 2045 | -32.785 | 20.853
ignore | Rietkloof | Rietkloof | BW5 | wind | 140 | 600 | 0 | - | - | 100 |  | 2025 | 2045 | -31.4536 | 26.4554
ignore | Rietrug | Rietrug | BW5 | wind | 140 | 600 | 0 | - | - | 100 |  | 2025 | 2045 | -33.5004 | 19.2174
ignore | San_Kraal | San_Kraal | BW5 | wind | 140 | 600 | 0 | - | - | 100 |  | 2025 | 2045 | -32.6819 | 28.2147
ignore | Sutherland | Sutherland | BW5 | wind | 140 | 600 | 0 | - | - | 100 |  | 2025 | 2045 | -32.8277 | 25.9527
ignore | Trakas | Trakas | BW5 | wind | 140 | 600 | 0 | - | - | 100 |  | 2025 | 2045 | -31.5125 | 26.3873
ignore | Waaihoek | Waaihoek | BW5 | wind | 140 | 600 | 0 | - | - | 100 |  | 2025 | 2045 | -32.5439 | 22.5177
ignore | Wolf | Wolf | BW5 | wind | 80 | 600 | 0 | - | - | 100 |  | 2025 | 2045 | -32.5025 | 22.4806
ignore | Maralla | Maralla | BW6 | wind | 153 | 600 | 0 | - | - | 100 |  | 2027 | 2047 | -32.9031 | 22.6647
ignore | Esizayo | Esizayo | BW6 | wind | 140 | 600 | 0 | - | - | 100 |  | 2027 | 2047 | -32.9728 | 22.6958
ignore | Nuweveld_north | Nuweveld_north | BW6 | wind | 238 | 600 | 0 | - | - | 100 |  | 2027 | 2047 | -32.9785 | 22.808
ignore | Nuweveld_west | Nuweveld_west | BW6 | wind | 238 | 600 | 0 | - | - | 100 |  | 2027 | 2047 | -33.0387 | 20.0786
ignore | Nuweveld_east | Nuweveld_east | BW6 | wind | 238 | 600 | 0 | - | - | 100 |  | 2027 | 2047 | -31.7203 | 23.7123
ignore | Komsberg_east | Komsberg_east | BW6 | wind | 240 | 600 | 0 | - | - | 100 |  | 2027 | 2047 | -33.0387 | 20.0786
ignore | Komsberg_west | Komsberg_west | BW6 | wind | 240 | 600 | 0 | - | - | 100 |  | 2027 | 2047 | -32.6368 | 27.9697
ignore | Loperberg | Loperberg | BW6 | wind | 240 | 600 | 0 | - | - | 100 |  | 2027 | 2047 | -33.6681 | 25.6679
ignore | Wolseley | Wolseley | BW6 | wind | 123.9 | 600 | 0 | - | - | 100 |  | 2027 | 2047 | -34.2114 | 19.252
ignore | Haga_haga | Haga_haga | BW6fail | wind | 140 | - | 0 | - | - | 80 |  | 2030 | 2050 | -32.6878 | 26.1064
ignore | Golden_valley2 | Golden_valley2 | BW6fail | wind | 140 | - | 0 | - | - | 80 |  | 2030 | 2050 | -32.9079 | 17.9958
ignore | Malabar | Malabar | BW6fail | wind | 212.4 | - | 0 | - | - | 84 |  | 2030 | 2050 | -32.5879 | 27.8792
ignore | Jessa_M | Jessa_M | BW6fail | wind | 205.8 | - | 0 | - | - | 80 |  | 2030 | 2050 | -32.7461 | 25.807
ignore | Jessa_Z | Jessa_Z | BW6fail | wind | 205.8 | - | 0 | - | - | 100 |  | 2030 | 2050 | -29.9647 | 22.3394
ignore | Kwagga1 | Kwagga1 | BW6fail | wind | 225 | - | 0 | - | - | 90 |  | 2030 | 2050 | -34.2324 | 19.4288
ignore | Kwagga2 | Kwagga2 | BW6fail | wind | 162 | - | 0 | - | - | 80 |  | 2030 | 2050 | -31.3963 | 26.3538
ignore | Kwagga3 | Kwagga3 | BW6fail | wind | 148.5 | - | 0 | - | - | 90 |  | 2030 | 2050 | -34.0247 | 20.4319
ignore | Pienaarspoort1 | Pienaarspoort1 | BW6fail | wind | 180 | - | 0 | - | - | 100 |  | 2030 | 2050 | -29.9647 | 22.3394
ignore | Ishwati_emoyeni | Ishwati_emoyeni | BW6fail | wind | 140 | - | 0 | - | - | 90 |  | 2030 | 2050 | -32.7461 | 25.807
ignore | Pienaarspoort2 | Pienaarspoort2 | BW6fail | wind | 140 | - | 0 | - | - | 100 |  | 2030 | 2050 | -33.2944 | 19.044
ignore | Great_kei | Great_kei | BW6fail | wind | 140 | - | 0 | - | - | 84 |  | 2030 | 2050 | -33.7957 | 25.6722
ignore | Bayview | Bayview | BW6fail | wind | 140 | - | 0 | - | - | 95 |  | 2030 | 2050 | -33.0882 | 18.3992
ignore | Langhoogte | Langhoogte | BW6fail | wind | 80 | - | 0 | - | - | 80 |  | 2030 | 2050 | -34.0505 | 24.9061
base | Kaxu Solar One | Kaxu | BW1 | solar_csp | 100 | 3554 | 0 | - | - | - | 3 | - | 2045 | -28.88 | 19.5931
base | Khi Solar One | Khi | BW1 | solar_csp | 50 | 3554 | 0 | - | - | - | 6 | - | 2045 | -28.3214 | 21.439
base | Bokpoort CSP project | Bokpoort | BW2 | solar_csp | 50 | 3324 | 0 | - | - | - | 9 | - | 2048 | -28.8779 | 21.92
base | !XiNa Solar One | !XiNa | BW3 | solar_csp | 100 | 3114 | 0 | - | - | - | 6 | - | 2049 | -29.1621 | 19.3863
base | Karoshoek Solar One | Karoshoek | BW3 | solar_csp | 100 | 3114 | 0 | - | - | - | 6 | - | 2049 | -28.4149 | 21.2219
base | Kathu Solar Park | Kathu | BW3.5 | solar_csp | 100 | 2902 | 0 | - | - | - | 6 | - | beyond 2050 | -27.7581 | 23.0159
base | Redstone Solar Thermal Power Plant | Redstone | BW3.5 | solar_csp | 100 | 2902 | 0 | - | - | - | 9 | 2024 | beyond 2050 | -28.3095 | 23.1041
base | Neusberg Hydro Electrical Project | Neusberg | IPP | hydro | 10 | 1363 | 0 | - | - | - | - | 2020 | beyond 2050 | -28.7527 | 20.5335
base | Stortemelk Hydro | Stortemelk | IPP | hydro | 4.22 | 1363 | 0 | - | - | - | - | 2020 | beyond 2050 | -28.5142 | 28.4101
base | Kruisvallei Hydro | Kruisvallei | IPP | hydro | 3.8 | 1240 | 0 | - | - | - | - | 2020 | beyond 2050 | -28.2425 | 28.3077
base | ColleyWobbles | ColleyWobbles | IPP | hydro | 65 | 300 | 0 | - | - | - | - | 2020 | beyond 2050 | -32.05 | 28.5833
base | CahoraBassa | CahoraBassa | CahoraBassa | hydro_import | 1764 | 300 | 0 | - | - | - | - | 2020 | beyond 2050 | -25.9199 | 28.2763
base | ENERGY Joburg Landfill Gas to Electircity Project | Jhb_landfill | IPP | bioenergy | 7.56 | 1109 | 0 | - | - | - | - | 2020 | 2049 | -26.195 | 28.0325
base | Mkuze | Mkuze | IPP | bioenergy | 16.5 | 1500 | 0 | - | - | - | - | 2030 | beyond 2050 | -27.618 | 32.0345
base | Ngodwana Energy | Ngodwana | IPP | bioenergy | 25 | 1500 | 0 | - | - | - | - | 2020 | beyond 2050 | -25.4809 | 30.9743
base | Mondi | Mondi | IPP | bioenergy | 120 | 500 | 0 | - | - | - | - | 2020 | beyond 2050
base | Sappi | Sappi | IPP | bioenergy | 144 | 500 | 0 | - | - | - | - | 2020 | beyond 2050 | -25.3447 | 30.394
Note on O147: [Threaded comment] Your version of Excel allows you to read this threaded comment; however, any edits to it will get removed if the file is opened in a newer version of Excel. Learn more: https://go.microsoft.com/fwlink/?linkid=870924 Comment: GPS for Apollo MTS

## extendable_max_build
scenario | supply regions | location | component | carrier (MW) | 2019 | 2020 | 2021 | 2022 | 2023 | 2024 | 2025 | 2026 | 2027 | 2028 | 2029 | 2030 | 2031 | 2032 | 2033 | 2034 | 2035 | 2036 | 2037 | 2038 | 2039 | 2040 | 2041 | 2042 | 2043 | 2044 | 2045 | 2046 | 2047 | 2048 | 2049 | 2050
unconstrained | global | global | Generator | solar_pv | 0 | 0 | 0 | unc | unc | unc | unc | unc | unc | unc | unc | unc | unc | unc | unc | unc | unc | unc | unc | unc | unc | unc | unc | unc | unc | unc | unc | unc | unc | unc | unc | unc
unconstrained | global | global | Generator | wind | 0 | 0 | 0 | unc | unc | unc | unc | unc | unc | unc | unc | unc | unc | unc | unc | unc | unc | unc | unc | unc | unc | unc | unc | unc | unc | unc | unc | unc | unc | unc | unc | unc
unconstrained | global | global | Generator | ccgt_steam | 0 | 0 | 0 | unc | unc | unc | unc | unc | unc | unc | unc | unc | unc | unc | unc | unc | unc | unc | unc | unc | unc | unc | unc | unc | unc | unc | unc | unc | unc | unc | unc | unc
unconstrained | global | global | Generator | ocgt_diesel | 0 | 0 | 0 | unc | unc | unc | unc | unc | unc | unc | unc | unc | unc | unc | unc | unc | unc | unc | unc | unc | unc | unc | unc | unc | unc | unc | unc | unc | unc | unc | unc | unc
unconstrained | global | global | Generator | biomass | 0 | 0 | 0 | unc | unc | unc | unc | unc | unc | unc | unc | unc | unc | unc | unc | unc | unc | unc | unc | unc | unc | unc | unc | unc | unc | unc | unc | unc | unc | unc | unc | unc
unconstrained | global | global | Generator | coal | 0 | 0 | 0 | unc | unc | unc | unc | unc | unc | unc | unc | unc | unc | unc | unc | unc | unc | unc | unc | unc | unc | unc | unc | unc | unc | unc | unc | unc | unc | unc | unc | unc
unconstrained | global | global | Generator | nuclear | 0 | 0 | 0 | 0 | 0 | 0 | 0 | 0 | 0 | 0 | 0 | unc | unc | unc | unc | unc | unc | unc | unc | unc | unc | unc | unc | unc | unc | unc | unc | unc | unc | unc | unc | unc
unconstrained | global | global | StorageUnit | phs | 0 | 0 | 0 | 0 | 0 | 0 | 0 | 0 | 0 | 0 | 0 | 0 | 0 | 0 | 0 | 0 | 5000 | 5000 | 5000 | 5000 | 5000 | 5000 | 5000 | 5000 | 5000 | 5000 | 5000 | 5000 | 5000 | 5000 | 5000 | 5000
unconstrained | global | global | StorageUnit | battery | 0 | 0 | 0 | unc | unc | unc | unc | unc | unc | unc | unc | unc | unc | unc | unc | unc | unc | unc | unc | unc | unc | unc | unc | unc | unc | unc | unc | unc | unc | unc | unc | unc
unconstrained | 11-supply | Western Cape | Generator | solar_pv | 0 | 0 | 0 | unc | unc | unc | unc | unc | unc | unc | unc | unc | unc | unc | unc | unc | unc | unc | unc | unc | unc | unc | unc | unc | unc | unc | unc | unc | unc | unc | unc | unc
unconstrained | 11-supply | Western Cape | Generator | wind | 0 | 0 | 0 | unc | unc | unc | unc | unc | unc | unc | unc | unc | unc | unc | unc | unc | unc | unc | unc | unc | unc | unc | unc | unc | unc | unc | unc | unc | unc | unc | unc | unc
unconstrained | 11-supply | Western Cape | Generator | ccgt_steam | 0 | 0 | 0 | unc | unc | unc | unc | unc | unc | unc | unc | unc | unc | unc | unc | unc | unc | unc | unc | unc | unc | unc | unc | unc | unc | unc | unc | unc | unc | unc | unc | unc
unconstrained | 11-supply | Western Cape | Generator | ocgt_diesel | 0 | 0 | 0 | unc | unc | unc | unc | unc | unc | unc | unc | unc | unc | unc | unc | unc | unc | unc | unc | unc | unc | unc | unc | unc | unc | unc | unc | unc | unc | unc | unc | unc
unconstrained | 11-supply | Western Cape | StorageUnit | phs | 0 | 0 | 0 | 0 | 0 | 0 | 0 | 0 | 0 | 0 | 0 | unc | unc | unc | unc | unc | unc | unc | unc | unc | unc | unc | unc | unc | unc | unc | unc | unc | unc | unc | unc | unc
unconstrained | 11-supply | Western Cape | StorageUnit | battery | 0 | 0 | 0 | unc | unc | unc | unc | unc | unc | unc | unc | unc | unc | unc | unc | unc | unc | unc | unc | unc | unc | unc | unc | unc | unc | unc | unc | unc | unc | unc | unc | unc
unconstrained | 11-supply | Northern Cape | Generator | solar_pv | 0 | 0 | 0 | unc | unc | unc | unc | unc | unc | unc | unc | unc | unc | unc | unc | unc | unc | unc | unc | unc | unc | unc | unc | unc | unc | unc | unc | unc | unc | unc | unc | unc
unconstrained | 11-supply | Northern Cape | Generator | wind | 0 | 0 | 0 | unc | unc | unc | unc | unc | unc | unc | unc | unc | unc | unc | unc | unc | unc | unc | unc | unc | unc | unc | unc | unc | unc | unc | unc | unc | unc | unc | unc | unc
unconstrained | 11-supply | Northern Cape | StorageUnit | battery | 0 | 0 | 0 | unc | unc | unc | unc | unc | unc | unc | unc | unc | unc | unc | unc | unc | unc | unc | unc | unc | unc | unc | unc | unc | unc | unc | unc | unc | unc | unc | unc | unc
unconstrained | 11-supply | Eastern Cape | Generator | solar_pv | 0 | 0 | 0 | unc | unc | unc | unc | unc | unc | unc | unc | unc | unc | unc | unc | unc | unc | unc | unc | unc | unc | unc | unc | unc | unc | unc | unc | unc | unc | unc | unc | unc
unconstrained | 11-supply | Eastern Cape | Generator | wind | 0 | 0 | 0 | unc | unc | unc | unc | unc | unc | unc | unc | unc | unc | unc | unc | unc | unc | unc | unc | unc | unc | unc | unc | unc | unc | unc | unc | unc | unc | unc | unc | unc
unconstrained | 11-supply | Eastern Cape | Generator | ccgt_steam | 0 | 0 | 0 | unc | unc | unc | unc | unc | unc | unc | unc | unc | unc | unc | unc | unc | unc | unc | unc | unc | unc | unc | unc | unc | unc | unc | unc | unc | unc | unc | unc | unc
unconstrained | 11-supply | Eastern Cape | Generator | ocgt_diesel | 0 | 0 | 0 | unc | unc | unc | unc | unc | unc | unc | unc | unc | unc | unc | unc | unc | unc | unc | unc | unc | unc | unc | unc | unc | unc | unc | unc | unc | unc | unc | unc | unc
unconstrained | 11-supply | Eastern Cape | Generator | nuclear | 0 | 0 | 0 | 0 | 0 | 0 | 0 | 0 | 0 | 0 | 0 | unc | unc | unc | unc | unc | unc | unc | unc | unc | unc | unc | unc | unc | unc | unc | unc | unc | unc | unc | unc | unc
unconstrained | 11-supply | Eastern Cape | StorageUnit | battery | 0 | 0 | 0 | unc | unc | unc | unc | unc | unc | unc | unc | unc | unc | unc | unc | unc | unc | unc | unc | unc | unc | unc | unc | unc | unc | unc | unc | unc | unc | unc | unc | unc
unconstrained | 11-supply | Hydra Cluster | Generator | solar_pv | 0 | 0 | 0 | unc | unc | unc | unc | unc | unc | unc | unc | unc | unc | unc | unc | unc | unc | unc | unc | unc | unc | unc | unc | unc | unc | unc | unc | unc | unc | unc | unc | unc
unconstrained | 11-supply | Hydra Cluster | Generator | wind | 0 | 0 | 0 | unc | unc | unc | unc | unc | unc | unc | unc | unc | unc | unc | unc | unc | unc | unc | unc | unc | unc | unc | unc | unc | unc | unc | unc | unc | unc | unc | unc | unc
unconstrained | 11-supply | Hydra Cluster | StorageUnit | battery | 0 | 0 | 0 | unc | unc | unc | unc | unc | unc | unc | unc | unc | unc | unc | unc | unc | unc | unc | unc | unc | unc | unc | unc | unc | unc | unc | unc | unc | unc | unc | unc | unc
unconstrained | 11-supply | Free State | Generator | solar_pv | 0 | 0 | 0 | unc | unc | unc | unc | unc | unc | unc | unc | unc | unc | unc | unc | unc | unc | unc | unc | unc | unc | unc | unc | unc | unc | unc | unc | unc | unc | unc | unc | unc
unconstrained | 11-supply | Free State | Generator | wind | 0 | 0 | 0 | unc | unc | unc | unc | unc | unc | unc | unc | unc | unc | unc | unc | unc | unc | unc | unc | unc | unc | unc | unc | unc | unc | unc | unc | unc | unc | unc | unc | unc
unconstrained | 11-supply | Free State | Generator | ccgt_steam | 0 | 0 | 0 | unc | unc | unc | unc | unc | unc | unc | unc | unc | unc | unc | unc | unc | unc | unc | unc | unc | unc | unc | unc | unc | unc | unc | unc | unc | unc | unc | unc | unc
unconstrained | 11-supply | Free State | Generator | ocgt_diesel | 0 | 0 | 0 | unc | unc | unc | unc | unc | unc | unc | unc | unc | unc | unc | unc | unc | unc | unc | unc | unc | unc | unc | unc | unc | unc | unc | unc | unc | unc | unc | unc | unc
unconstrained | 11-supply | Free State | StorageUnit | battery | 0 | 0 | 0 | unc | unc | unc | unc | unc | unc | unc | unc | unc | unc | unc | unc | unc | unc | unc | unc | unc | unc | unc | unc | unc | unc | unc | unc | unc | unc | unc | unc | unc
unconstrained | 11-supply | North West | Generator | solar_pv | 0 | 0 | 0 | unc | unc | unc | unc | unc | unc | unc | unc | unc | unc | unc | unc | unc | unc | unc | unc | unc | unc | unc | unc | unc | unc | unc | unc | unc | unc | unc | unc | unc
unconstrained | 11-supply | North West | Generator | wind | 0 | 0 | 0 | unc | unc | unc | unc | unc | unc | unc | unc | unc | unc | unc | unc | unc | unc | unc | unc | unc | unc | unc | unc | unc | unc | unc | unc | unc | unc | unc | unc | unc
unconstrained | 11-supply | North West | Generator | ccgt_steam | 0 | 0 | 0 | unc | unc | unc | unc | unc | unc | unc | unc | unc | unc | unc | unc | unc | unc | unc | unc | unc | unc | unc | unc | unc | unc | unc | unc | unc | unc | unc | unc | unc
unconstrained | 11-supply | North West | Generator | ocgt_diesel | 0 | 0 | 0 | unc | unc | unc | unc | unc | unc | unc | unc | unc | unc | unc | unc | unc | unc | unc | unc | unc | unc | unc | unc | unc | unc | unc | unc | unc | unc | unc | unc | unc
unconstrained | 11-supply | North West | StorageUnit | battery | 0 | 0 | 0 | unc | unc | unc | unc | unc | unc | unc | unc | unc | unc | unc | unc | unc | unc | unc | unc | unc | unc | unc | unc | unc | unc | unc | unc | unc | unc | unc | unc | unc
unconstrained | 11-supply | Gauteng | Generator | solar_pv | 0 | 0 | 0 | unc | unc | unc | unc | unc | unc | unc | unc | unc | unc | unc | unc | unc | unc | unc | unc | unc | unc | unc | unc | unc | unc | unc | unc | unc | unc | unc | unc | unc
unconstrained | 11-supply | Gauteng | Generator | wind | 0 | 0 | 0 | unc | unc | unc | unc | unc | unc | unc | unc | unc | unc | unc | unc | unc | unc | unc | unc | unc | unc | unc | unc | unc | unc | unc | unc | unc | unc | unc | unc | unc
unconstrained | 11-supply | Gauteng | Generator | ccgt_steam | 0 | 0 | 0 | unc | unc | unc | unc | unc | unc | unc | unc | unc | unc | unc | unc | unc | unc | unc | unc | unc | unc | unc | unc | unc | unc | unc | unc | unc | unc | unc | unc | unc
unconstrained | 11-supply | Gauteng | Generator | ocgt_diesel | 0 | 0 | 0 | unc | unc | unc | unc | unc | unc | unc | unc | unc | unc | unc | unc | unc | unc | unc | unc | unc | unc | unc | unc | unc | unc | unc | unc | unc | unc | unc | unc | unc
unconstrained | 11-supply | Gauteng | Generator | biomass | 0 | 0 | 0 | unc | unc | unc | unc | unc | unc | unc | unc | unc | unc | unc | unc | unc | unc | unc | unc | unc | unc | unc | unc | unc | unc | unc | unc | unc | unc | unc | unc | unc
unconstrained | 11-supply | Gauteng | Generator | coal | 0 | 0 | 0 | unc | unc | unc | unc | unc | unc | unc | unc | unc | unc | unc | unc | unc | unc | unc | unc | unc | unc | unc | unc | unc | unc | unc | unc | unc | unc | unc | unc | unc
unconstrained | 11-supply | Gauteng | StorageUnit | phs | 0 | 0 | 0 | 0 | 0 | 0 | 0 | 0 | 0 | 0 | 0 | unc | unc | unc | unc | unc | unc | unc | unc | unc | unc | unc | unc | unc | unc | unc | unc | unc | unc | unc | unc | unc
unconstrained | 11-supply | Gauteng | StorageUnit | battery | 0 | 0 | 0 | unc | unc | unc | unc | unc | unc | unc | unc | unc | unc | unc | unc | unc | unc | unc | unc | unc | unc | unc | unc | unc | unc | unc | unc | unc | unc | unc | unc | unc
unconstrained | 11-supply | Mpumalanga | Generator | solar_pv | 0 | 0 | 0 | unc | unc | unc | unc | unc | unc | unc | unc | unc | unc | unc | unc | unc | unc | unc | unc | unc | unc | unc | unc | unc | unc | unc | unc | unc | unc | unc | unc | unc
unconstrained | 11-supply | Mpumalanga | Generator | wind | 0 | 0 | 0 | unc | unc | unc | unc | unc | unc | unc | unc | unc | unc | unc | unc | unc | unc | unc | unc | unc | unc | unc | unc | unc | unc | unc | unc | unc | unc | unc | unc | unc
unconstrained | 11-supply | Mpumalanga | Generator | ccgt_steam | 0 | 0 | 0 | unc | unc | unc | unc | unc | unc | unc | unc | unc | unc | unc | unc | unc | unc | unc | unc | unc | unc | unc | unc | unc | unc | unc | unc | unc | unc | unc | unc | unc
unconstrained | 11-supply | Mpumalanga | Generator | ocgt_diesel | 0 | 0 | 0 | unc | unc | unc | unc | unc | unc | unc | unc | unc | unc | unc | unc | unc | unc | unc | unc | unc | unc | unc | unc | unc | unc | unc | unc | unc | unc | unc | unc | unc
unconstrained | 11-supply | Mpumalanga | Generator | coal | 0 | 0 | 0 | unc | unc | unc | unc | unc | unc | unc | unc | unc | unc | unc | unc | unc | unc | unc | unc | unc | unc | unc | unc | unc | unc | unc | unc | unc | unc | unc | unc | unc
unconstrained | 11-supply | Mpumalanga | StorageUnit | battery | 0 | 0 | 0 | unc | unc | unc | unc | unc | unc | unc | unc | unc | unc | unc | unc | unc | unc | unc | unc | unc | unc | unc | unc | unc | unc | unc | unc | unc | unc | unc | unc | unc
unconstrained | 11-supply | KwaZulu Natal | Generator | solar_pv | 0 | 0 | 0 | unc | unc | unc | unc | unc | unc | unc | unc | unc | unc | unc | unc | unc | unc | unc | unc | unc | unc | unc | unc | unc | unc | unc | unc | unc | unc | unc | unc | unc
unconstrained | 11-supply | KwaZulu Natal | Generator | wind | 0 | 0 | 0 | unc | unc | unc | unc | unc | unc | unc | unc | unc | unc | unc | unc | unc | unc | unc | unc | unc | unc | unc | unc | unc | unc | unc | unc | unc | unc | unc | unc | unc
unconstrained | 11-supply | KwaZulu Natal | Generator | ccgt_steam | 0 | 0 | 0 | unc | unc | unc | unc | unc | unc | unc | unc | unc | unc | unc | unc | unc | unc | unc | unc | unc | unc | unc | unc | unc | unc | unc | unc | unc | unc | unc | unc | unc
unconstrained | 11-supply | KwaZulu Natal | Generator | ocgt_diesel | 0 | 0 | 0 | unc | unc | unc | unc | unc | unc | unc | unc | unc | unc | unc | unc | unc | unc | unc | unc | unc | unc | unc | unc | unc | unc | unc | unc | unc | unc | unc | unc | unc
unconstrained | 11-supply | KwaZulu Natal | Generator | biomass | 0 | 0 | 0 | unc | unc | unc | unc | unc | unc | unc | unc | unc | unc | unc | unc | unc | unc | unc | unc | unc | unc | unc | unc | unc | unc | unc | unc | unc | unc | unc | unc | unc
unconstrained | 11-supply | KwaZulu Natal | StorageUnit | phs | 0 | 0 | 0 | 0 | 0 | 0 | 0 | 0 | 0 | 0 | 0 | unc | unc | unc | unc | unc | unc | unc | unc | unc | unc | unc | unc | unc | unc | unc | unc | unc | unc | unc | unc | unc
unconstrained | 11-supply | KwaZulu Natal | StorageUnit | battery | 0 | 0 | 0 | unc | unc | unc | unc | unc | unc | unc | unc | unc | unc | unc | unc | unc | unc | unc | unc | unc | unc | unc | unc | unc | unc | unc | unc | unc | unc | unc | unc | unc
unconstrained | 11-supply | Pelly | Generator | solar_pv | 0 | 0 | 0 | unc | unc | unc | unc | unc | unc | unc | unc | unc | unc | unc | unc | unc | unc | unc | unc | unc | unc | unc | unc | unc | unc | unc | unc | unc | unc | unc | unc | unc
unconstrained | 11-supply | Pelly | Generator | wind | 0 | 0 | 0 | unc | unc | unc | unc | unc | unc | unc | unc | unc | unc | unc | unc | unc | unc | unc | unc | unc | unc | unc | unc | unc | unc | unc | unc | unc | unc | unc | unc | unc
unconstrained | 11-supply | Limpopo | Generator | solar_pv | 0 | 0 | 0 | unc | unc | unc | unc | unc | unc | unc | unc | unc | unc | unc | unc | unc | unc | unc | unc | unc | unc | unc | unc | unc | unc | unc | unc | unc | unc | unc | unc | unc
unconstrained | 11-supply | Limpopo | Generator | wind | 0 | 0 | 0 | unc | unc | unc | unc | unc | unc | unc | unc | unc | unc | unc | unc | unc | unc | unc | unc | unc | unc | unc | unc | unc | unc | unc | unc | unc | unc | unc | unc | unc
unconstrained | 11-supply | Limpopo | Generator | ccgt_steam | 0 | 0 | 0 | unc | unc | unc | unc | unc | unc | unc | unc | unc | unc | unc | unc | unc | unc | unc | unc | unc | unc | unc | unc | unc | unc | unc | unc | unc | unc | unc | unc | unc
unconstrained | 11-supply | Limpopo | Generator | ocgt_diesel | 0 | 0 | 0 | unc | unc | unc | unc | unc | unc | unc | unc | unc | unc | unc | unc | unc | unc | unc | unc | unc | unc | unc | unc | unc | unc | unc | unc | unc | unc | unc | unc | unc
unconstrained | 11-supply | Limpopo | Generator | coal | 0 | 0 | 0 | unc | unc | unc | unc | unc | unc | unc | unc | unc | unc | unc | unc | unc | unc | unc | unc | unc | unc | unc | unc | unc | unc | unc | unc | unc | unc | unc | unc | unc
unconstrained | 11-supply | Limpopo | StorageUnit | battery | 0 | 0 | 0 | unc | unc | unc | unc | unc | unc | unc | unc | unc | unc | unc | unc | unc | unc | unc | unc | unc | unc | unc | unc | unc | unc | unc | unc | unc | unc | unc | unc | unc
unconstrained | 30-supply | Bloemfontein | Generator | solar_pv | 0 | 0 | 0 | unc | unc | unc | unc | unc | unc | unc | unc | unc | unc | unc | unc | unc | unc | unc | unc | unc | unc | unc | unc | unc | unc | unc | unc | unc | unc | unc | unc | unc
unconstrained | 30-supply | Bloemfontein | Generator | wind | 0 | 0 | 0 | unc | unc | unc | unc | unc | unc | unc | unc | unc | unc | unc | unc | unc | unc | unc | unc | unc | unc | unc | unc | unc | unc | unc | unc | unc | unc | unc | unc | unc
unconstrained | 30-supply | Bloemfontein | Generator | ccgt_steam | 0 | 0 | 0 | unc | unc | unc | unc | unc | unc | unc | unc | unc | unc | unc | unc | unc | unc | unc | unc | unc | unc | unc | unc | unc | unc | unc | unc | unc | unc | unc | unc | unc
unconstrained | 30-supply | Bloemfontein | Generator | ocgt_diesel | 0 | 0 | 0 | unc | unc | unc | unc | unc | unc | unc | unc | unc | unc | unc | unc | unc | unc | unc | unc | unc | unc | unc | unc | unc | unc | unc | unc | unc | unc | unc | unc | unc
unconstrained | 30-supply | Bloemfontein | StorageUnit | battery | 0 | 0 | 0 | unc | unc | unc | unc | unc | unc | unc | unc | unc | unc | unc | unc | unc | unc | unc | unc | unc | unc | unc | unc | unc | unc | unc | unc | unc | unc | unc | unc | unc
unconstrained | 30-supply | Carletonville | Generator | solar_pv | 0 | 0 | 0 | unc | unc | unc | unc | unc | unc | unc | unc | unc | unc | unc | unc | unc | unc | unc | unc | unc | unc | unc | unc | unc | unc | unc | unc | unc | unc | unc | unc | unc
unconstrained | 30-supply | Carletonville | Generator | wind | 0 | 0 | 0 | unc | unc | unc | unc | unc | unc | unc | unc | unc | unc | unc | unc | unc | unc | unc | unc | unc | unc | unc | unc | unc | unc | unc | unc | unc | unc | unc | unc | unc
unconstrained | 30-supply | Carletonville | Generator | ccgt_steam | 0 | 0 | 0 | unc | unc | unc | unc | unc | unc | unc | unc | unc | unc | unc | unc | unc | unc | unc | unc | unc | unc | unc | unc | unc | unc | unc | unc | unc | unc | unc | unc | unc
unconstrained | 30-supply | Carletonville | Generator | ocgt_diesel | 0 | 0 | 0 | unc | unc | unc | unc | unc | unc | unc | unc | unc | unc | unc | unc | unc | unc | unc | unc | unc | unc | unc | unc | unc | unc | unc | unc | unc | unc | unc | unc | unc
unconstrained | 30-supply | Carletonville | StorageUnit | battery | 0 | 0 | 0 | unc | unc | unc | unc | unc | unc | unc | unc | unc | unc | unc | unc | unc | unc | unc | unc | unc | unc | unc | unc | unc | unc | unc | unc | unc | unc | unc | unc | unc
unconstrained | 30-supply | East London | Generator | solar_pv | 0 | 0 | 0 | unc | unc | unc | unc | unc | unc | unc | unc | unc | unc | unc | unc | unc | unc | unc | unc | unc | unc | unc | unc | unc | unc | unc | unc | unc | unc | unc | unc | unc
unconstrained | 30-supply | East London | Generator | wind | 0 | 0 | 0 | unc | unc | unc | unc | unc | unc | unc | unc | unc | unc | unc | unc | unc | unc | unc | unc | unc | unc | unc | unc | unc | unc | unc | unc | unc | unc | unc | unc | unc
unconstrained | 30-supply | East London | Generator | ccgt_steam | 0 | 0 | 0 | unc | unc | unc | unc | unc | unc | unc | unc | unc | unc | unc | unc | unc | unc | unc | unc | unc | unc | unc | unc | unc | unc | unc | unc | unc | unc | unc | unc | unc
unconstrained | 30-supply | East London | Generator | ocgt_diesel | 0 | 0 | 0 | unc | unc | unc | unc | unc | unc | unc | unc | unc | unc | unc | unc | unc | unc | unc | unc | unc | unc | unc | unc | unc | unc | unc | unc | unc | unc | unc | unc | unc
unconstrained | 30-supply | East London | StorageUnit | battery | 0 | 0 | 0 | unc | unc | unc | unc | unc | unc | unc | unc | unc | unc | unc | unc | unc | unc | unc | unc | unc | unc | unc | unc | unc | unc | unc | unc | unc | unc | unc | unc | unc
unconstrained | 30-supply | East Rand | Generator | solar_pv | 0 | 0 | 0 | unc | unc | unc | unc | unc | unc | unc | unc | unc | unc | unc | unc | unc | unc | unc | unc | unc | unc | unc | unc | unc | unc | unc | unc | unc | unc | unc | unc | unc
unconstrained | 30-supply | East Rand | Generator | wind | 0 | 0 | 0 | unc | unc | unc | unc | unc | unc | unc | unc | unc | unc | unc | unc | unc | unc | unc | unc | unc | unc | unc | unc | unc | unc | unc | unc | unc | unc | unc | unc | unc
unconstrained | 30-supply | East Rand | Generator | ccgt_steam | 0 | 0 | 0 | unc | unc | unc | unc | unc | unc | unc | unc | unc | unc | unc | unc | unc | unc | unc | unc | unc | unc | unc | unc | unc | unc | unc | unc | unc | unc | unc | unc | unc
unconstrained | 30-supply | East Rand | Generator | ocgt_diesel | 0 | 0 | 0 | unc | unc | unc | unc | unc | unc | unc | unc | unc | unc | unc | unc | unc | unc | unc | unc | unc | unc | unc | unc | unc | unc | unc | unc | unc | unc | unc | unc | unc
unconstrained | 30-supply | East Rand | StorageUnit | battery | 0 | 0 | 0 | unc | unc | unc | unc | unc | unc | unc | unc | unc | unc | unc | unc | unc | unc | unc | unc | unc | unc | unc | unc | unc | unc | unc | unc | unc | unc | unc | unc | unc
unconstrained | 30-supply | Empangeni | Generator | solar_pv | 0 | 0 | 0 | unc | unc | unc | unc | unc | unc | unc | unc | unc | unc | unc | unc | unc | unc | unc | unc | unc | unc | unc | unc | unc | unc | unc | unc | unc | unc | unc | unc | unc
unconstrained | 30-supply | Empangeni | Generator | wind | 0 | 0 | 0 | unc | unc | unc | unc | unc | unc | unc | unc | unc | unc | unc | unc | unc | unc | unc | unc | unc | unc | unc | unc | unc | unc | unc | unc | unc | unc | unc | unc | unc
unconstrained | 30-supply | Empangeni | Generator | ccgt_steam | 0 | 0 | 0 | unc | unc | unc | unc | unc | unc | unc | unc | unc | unc | unc | unc | unc | unc | unc | unc | unc | unc | unc | unc | unc | unc | unc | unc | unc | unc | unc | unc | unc
unconstrained | 30-supply | Empangeni | Generator | ocgt_diesel | 0 | 0 | 0 | unc | unc | unc | unc | unc | unc | unc | unc | unc | unc | unc | unc | unc | unc | unc | unc | unc | unc | unc | unc | unc | unc | unc | unc | unc | unc | unc | unc | unc
unconstrained | 30-supply | Empangeni | Generator | biomass | 0 | 0 | 0 | unc | unc | unc | unc | unc | unc | unc | unc | unc | unc | unc | unc | unc | unc | unc | unc | unc | unc | unc | unc | unc | unc | unc | unc | unc | unc | unc | unc | unc
unconstrained | 30-supply | Empangeni | StorageUnit | phs | 0 | 0 | 0 | unc | unc | unc | unc | unc | unc | unc | unc | unc | unc | unc | unc | unc | unc | unc | unc | unc | unc | unc | unc | unc | unc | unc | unc | unc | unc | unc | unc | unc
unconstrained | 30-supply | Empangeni | StorageUnit | battery | 0 | 0 | 0 | unc | unc | unc | unc | unc | unc | unc | unc | unc | unc | unc | unc | unc | unc | unc | unc | unc | unc | unc | unc | unc | unc | unc | unc | unc | unc | unc | unc | unc
unconstrained | 30-supply | Highveld South | Generator | solar_pv | 0 | 0 | 0 | unc | unc | unc | unc | unc | unc | unc | unc | unc | unc | unc | unc | unc | unc | unc | unc | unc | unc | unc | unc | unc | unc | unc | unc | unc | unc | unc | unc | unc
unconstrained | 30-supply | Highveld South | Generator | wind | 0 | 0 | 0 | unc | unc | unc | unc | unc | unc | unc | unc | unc | unc | unc | unc | unc | unc | unc | unc | unc | unc | unc | unc | unc | unc | unc | unc | unc | unc | unc | unc | unc
unconstrained | 30-supply | Highveld South | Generator | ccgt_steam | 0 | 0 | 0 | unc | unc | unc | unc | unc | unc | unc | unc | unc | unc | unc | unc | unc | unc | unc | unc | unc | unc | unc | unc | unc | unc | unc | unc | unc | unc | unc | unc | unc
unconstrained | 30-supply | Highveld South | Generator | ocgt_diesel | 0 | 0 | 0 | unc | unc | unc | unc | unc | unc | unc | unc | unc | unc | unc | unc | unc | unc | unc | unc | unc | unc | unc | unc | unc | unc | unc | unc | unc | unc | unc | unc | unc
unconstrained | 30-supply | Highveld South | StorageUnit | battery | 0 | 0 | 0 | unc | unc | unc | unc | unc | unc | unc | unc | unc | unc | unc | unc | unc | unc | unc | unc | unc | unc | unc | unc | unc | unc | unc | unc | unc | unc | unc | unc | unc
unconstrained | 30-supply | Johannesburg North | Generator | solar_pv | 0 | 0 | 0 | unc | unc | unc | unc | unc | unc | unc | unc | unc | unc | unc | unc | unc | unc | unc | unc | unc | unc | unc | unc | unc | unc | unc | unc | unc | unc | unc | unc | unc
unconstrained | 30-supply | Johannesburg North | StorageUnit | battery | 0 | 0 | 0 | unc | unc | unc | unc | unc | unc | unc | unc | unc | unc | unc | unc | unc | unc | unc | unc | unc | unc | unc | unc | unc | unc | unc | unc | unc | unc | unc | unc | unc
unconstrained | 30-supply | Johannesburg South | Generator | solar_pv | 0 | 0 | 0 | unc | unc | unc | unc | unc | unc | unc | unc | unc | unc | unc | unc | unc | unc | unc | unc | unc | unc | unc | unc | unc | unc | unc | unc | unc | unc | unc | unc | unc
unconstrained | 30-supply | Johannesburg South | StorageUnit | battery | 0 | 0 | 0 | unc | unc | unc | unc | unc | unc | unc | unc | unc | unc | unc | unc | unc | unc | unc | unc | unc | unc | unc | unc | unc | unc | unc | unc | unc | unc | unc | unc | unc
unconstrained | 30-supply | Karoo | Generator | solar_pv | 0 | 0 | 0 | unc | unc | unc | unc | unc | unc | unc | unc | unc | unc | unc | unc | unc | unc | unc | unc | unc | unc | unc | unc | unc | unc | unc | unc | unc | unc | unc | unc | unc
unconstrained | 30-supply | Karoo | Generator | wind | 0 | 0 | 0 | unc | unc | unc | unc | unc | unc | unc | unc | unc | unc | unc | unc | unc | unc | unc | unc | unc | unc | unc | unc | unc | unc | unc | unc | unc | unc | unc | unc | unc
unconstrained | 30-supply | Karoo | Generator | ccgt_steam | 0 | 0 | 0 | unc | unc | unc | unc | unc | unc | unc | unc | unc | unc | unc | unc | unc | unc | unc | unc | unc | unc | unc | unc | unc | unc | unc | unc | unc | unc | unc | unc | unc
unconstrained | 30-supply | Karoo | Generator | ocgt_diesel | 0 | 0 | 0 | unc | unc | unc | unc | unc | unc | unc | unc | unc | unc | unc | unc | unc | unc | unc | unc | unc | unc | unc | unc | unc | unc | unc | unc | unc | unc | unc | unc | unc
unconstrained | 30-supply | Karoo | StorageUnit | battery | 0 | 0 | 0 | unc | unc | unc | unc | unc | unc | unc | unc | unc | unc | unc | unc | unc | unc | unc | unc | unc | unc | unc | unc | unc | unc | unc | unc | unc | unc | unc | unc | unc
unconstrained | 30-supply | Kimberley | Generator | solar_pv | 0 | 0 | 0 | unc | unc | unc | unc | unc | unc | unc | unc | unc | unc | unc | unc | unc | unc | unc | unc | unc | unc | unc | unc | unc | unc | unc | unc | unc | unc | unc | unc | unc
unconstrained | 30-supply | Kimberley | Generator | wind | 0 | 0 | 0 | unc | unc | unc | unc | unc | unc | unc | unc | unc | unc | unc | unc | unc | unc | unc | unc | unc | unc | unc | unc | unc | unc | unc | unc | unc | unc | unc | unc | unc
unconstrained | 30-supply | Kimberley | Generator | ccgt_steam | 0 | 0 | 0 | unc | unc | unc | unc | unc | unc | unc | unc | unc | unc | unc | unc | unc | unc | unc | unc | unc | unc | unc | unc | unc | unc | unc | unc | unc | unc | unc | unc | unc
unconstrained | 30-supply | Kimberley | Generator | ocgt_diesel | 0 | 0 | 0 | unc | unc | unc | unc | unc | unc | unc | unc | unc | unc | unc | unc | unc | unc | unc | unc | unc | unc | unc | unc | unc | unc | unc | unc | unc | unc | unc | unc | unc
unconstrained | 30-supply | Kimberley | StorageUnit | battery | 0 | 0 | 0 | unc | unc | unc | unc | unc | unc | unc | unc | unc | unc | unc | unc | unc | unc | unc | unc | unc | unc | unc | unc | unc | unc | unc | unc | unc | unc | unc | unc | unc
unconstrained | 30-supply | Ladysmith | Generator | solar_pv | 0 | 0 | 0 | unc | unc | unc | unc | unc | unc | unc | unc | unc | unc | unc | unc | unc | unc | unc | unc | unc | unc | unc | unc | unc | unc | unc | unc | unc | unc | unc | unc | unc
unconstrained | 30-supply | Ladysmith | Generator | wind | 0 | 0 | 0 | unc | unc | unc | unc | unc | unc | unc | unc | unc | unc | unc | unc | unc | unc | unc | unc | unc | unc | unc | unc | unc | unc | unc | unc | unc | unc | unc | unc | unc
unconstrained | 30-supply | Ladysmith | Generator | ccgt_steam | 0 | 0 | 0 | unc | unc | unc | unc | unc | unc | unc | unc | unc | unc | unc | unc | unc | unc | unc | unc | unc | unc | unc | unc | unc | unc | unc | unc | unc | unc | unc | unc | unc
unconstrained | 30-supply | Ladysmith | Generator | ocgt_diesel | 0 | 0 | 0 | unc | unc | unc | unc | unc | unc | unc | unc | unc | unc | unc | unc | unc | unc | unc | unc | unc | unc | unc | unc | unc | unc | unc | unc | unc | unc | unc | unc | unc
unconstrained | 30-supply | Ladysmith | Generator | biomass | 0 | 0 | 0 | unc | unc | unc | unc | unc | unc | unc | unc | unc | unc | unc | unc | unc | unc | unc | unc | unc | unc | unc | unc | unc | unc | unc | unc | unc | unc | unc | unc | unc
unconstrained | 30-supply | Ladysmith | StorageUnit | phs | 0 | 0 | 0 | unc | unc | unc | unc | unc | unc | unc | unc | unc | unc | unc | unc | unc | unc | unc | unc | unc | unc | unc | unc | unc | unc | unc | unc | unc | unc | unc | unc | unc
unconstrained | 30-supply | Ladysmith | StorageUnit | battery | 0 | 0 | 0 | unc | unc | unc | unc | unc | unc | unc | unc | unc | unc | unc | unc | unc | unc | unc | unc | unc | unc | unc | unc | unc | unc | unc | unc | unc | unc | unc | unc | unc
unconstrained | 30-supply | Lephalale | Generator | solar_pv | 0 | 0 | 0 | unc | unc | unc | unc | unc | unc | unc | unc | unc | unc | unc | unc | unc | unc | unc | unc | unc | unc | unc | unc | unc | unc | unc | unc | unc | unc | unc | unc | unc
unconstrained | 30-supply | Lephalale | Generator | wind | 0 | 0 | 0 | unc | unc | unc | unc | unc | unc | unc | unc | unc | unc | unc | unc | unc | unc | unc | unc | unc | unc | unc | unc | unc | unc | unc | unc | unc | unc | unc | unc | unc
unconstrained | 30-supply | Lephalale | Generator | ccgt_steam | 0 | 0 | 0 | unc | unc | unc | unc | unc | unc | unc | unc | unc | unc | unc | unc | unc | unc | unc | unc | unc | unc | unc | unc | unc | unc | unc | unc | unc | unc | unc | unc | unc
unconstrained | 30-supply | Lephalale | Generator | ocgt_diesel | 0 | 0 | 0 | unc | unc | unc | unc | unc | unc | unc | unc | unc | unc | unc | unc | unc | unc | unc | unc | unc | unc | unc | unc | unc | unc | unc | unc | unc | unc | unc | unc | unc
unconstrained | 30-supply | Lephalale | Generator | coal | 0 | 0 | 0 | unc | unc | unc | unc | unc | unc | unc | unc | unc | unc | unc | unc | unc | unc | unc | unc | unc | unc | unc | unc | unc | unc | unc | unc | unc | unc | unc | unc | unc
unconstrained | 30-supply | Lephalale | StorageUnit | battery | 0 | 0 | 0 | unc | unc | unc | unc | unc | unc | unc | unc | unc | unc | unc | unc | unc | unc | unc | unc | unc | unc | unc | unc | unc | unc | unc | unc | unc | unc | unc | unc | unc
unconstrained | 30-supply | Lowveld | Generator | solar_pv | 0 | 0 | 0 | unc | unc | unc | unc | unc | unc | unc | unc | unc | unc | unc | unc | unc | unc | unc | unc | unc | unc | unc | unc | unc | unc | unc | unc | unc | unc | unc | unc | unc
unconstrained | 30-supply | Lowveld | Generator | wind | 0 | 0 | 0 | unc | unc | unc | unc | unc | unc | unc | unc | unc | unc | unc | unc | unc | unc | unc | unc | unc | unc | unc | unc | unc | unc | unc | unc | unc | unc | unc | unc | unc
unconstrained | 30-supply | Lowveld | Generator | ccgt_steam | 0 | 0 | 0 | unc | unc | unc | unc | unc | unc | unc | unc | unc | unc | unc | unc | unc | unc | unc | unc | unc | unc | unc | unc | unc | unc | unc | unc | unc | unc | unc | unc | unc
unconstrained | 30-supply | Lowveld | Generator | ocgt_diesel | 0 | 0 | 0 | unc | unc | unc | unc | unc | unc | unc | unc | unc | unc | unc | unc | unc | unc | unc | unc | unc | unc | unc | unc | unc | unc | unc | unc | unc | unc | unc | unc | unc
unconstrained | 30-supply | Lowveld | StorageUnit | battery | 0 | 0 | 0 | unc | unc | unc | unc | unc | unc | unc | unc | unc | unc | unc | unc | unc | unc | unc | unc | unc | unc | unc | unc | unc | unc | unc | unc | unc | unc | unc | unc | unc
unconstrained | 30-supply | Middelburg | Generator | solar_pv | 0 | 0 | 0 | unc | unc | unc | unc | unc | unc | unc | unc | unc | unc | unc | unc | unc | unc | unc | unc | unc | unc | unc | unc | unc | unc | unc | unc | unc | unc | unc | unc | unc
unconstrained | 30-supply | Middelburg | Generator | wind | 0 | 0 | 0 | unc | unc | unc | unc | unc | unc | unc | unc | unc | unc | unc | unc | unc | unc | unc | unc | unc | unc | unc | unc | unc | unc | unc | unc | unc | unc | unc | unc | unc
unconstrained | 30-supply | Middelburg | Generator | ccgt_steam | 0 | 0 | 0 | unc | unc | unc | unc | unc | unc | unc | unc | unc | unc | unc | unc | unc | unc | unc | unc | unc | unc | unc | unc | unc | unc | unc | unc | unc | unc | unc | unc | unc
unconstrained | 30-supply | Middelburg | Generator | ocgt_diesel | 0 | 0 | 0 | unc | unc | unc | unc | unc | unc | unc | unc | unc | unc | unc | unc | unc | unc | unc | unc | unc | unc | unc | unc | unc | unc | unc | unc | unc | unc | unc | unc | unc
unconstrained | 30-supply | Middelburg | Generator | coal | 0 | 0 | 0 | unc | unc | unc | unc | unc | unc | unc | unc | unc | unc | unc | unc | unc | unc | unc | unc | unc | unc | unc | unc | unc | unc | unc | unc | unc | unc | unc | unc | unc
unconstrained | 30-supply | Middelburg | StorageUnit | battery | 0 | 0 | 0 | unc | unc | unc | unc | unc | unc | unc | unc | unc | unc | unc | unc | unc | unc | unc | unc | unc | unc | unc | unc | unc | unc | unc | unc | unc | unc | unc | unc | unc
unconstrained | 30-supply | Namaqualand | Generator | solar_pv | 0 | 0 | 0 | unc | unc | unc | unc | unc | unc | unc | unc | unc | unc | unc | unc | unc | unc | unc | unc | unc | unc | unc | unc | unc | unc | unc | unc | unc | unc | unc | unc | unc
unconstrained | 30-supply | Namaqualand | Generator | wind | 0 | 0 | 0 | unc | unc | unc | unc | unc | unc | unc | unc | unc | unc | unc | unc | unc | unc | unc | unc | unc | unc | unc | unc | unc | unc | unc | unc | unc | unc | unc | unc | unc
unconstrained | 30-supply | Namaqualand | Generator | ccgt_steam | 0 | 0 | 0 | unc | unc | unc | unc | unc | unc | unc | unc | unc | unc | unc | unc | unc | unc | unc | unc | unc | unc | unc | unc | unc | unc | unc | unc | unc | unc | unc | unc | unc
unconstrained | 30-supply | Namaqualand | Generator | ocgt_diesel | 0 | 0 | 0 | unc | unc | unc | unc | unc | unc | unc | unc | unc | unc | unc | unc | unc | unc | unc | unc | unc | unc | unc | unc | unc | unc | unc | unc | unc | unc | unc | unc | unc
unconstrained | 30-supply | Namaqualand | StorageUnit | battery | 0 | 0 | 0 | unc | unc | unc | unc | unc | unc | unc | unc | unc | unc | unc | unc | unc | unc | unc | unc | unc | unc | unc | unc | unc | unc | unc | unc | unc | unc | unc | unc | unc
unconstrained | 30-supply | Newcastle | Generator | solar_pv | 0 | 0 | 0 | unc | unc | unc | unc | unc | unc | unc | unc | unc | unc | unc | unc | unc | unc | unc | unc | unc | unc | unc | unc | unc | unc | unc | unc | unc | unc | unc | unc | unc
unconstrained | 30-supply | Newcastle | Generator | wind | 0 | 0 | 0 | unc | unc | unc | unc | unc | unc | unc | unc | unc | unc | unc | unc | unc | unc | unc | unc | unc | unc | unc | unc | unc | unc | unc | unc | unc | unc | unc | unc | unc
unconstrained | 30-supply | Newcastle | Generator | ccgt_steam | 0 | 0 | 0 | unc | unc | unc | unc | unc | unc | unc | unc | unc | unc | unc | unc | unc | unc | unc | unc | unc | unc | unc | unc | unc | unc | unc | unc | unc | unc | unc | unc | unc
unconstrained | 30-supply | Newcastle | Generator | ocgt_diesel | 0 | 0 | 0 | unc | unc | unc | unc | unc | unc | unc | unc | unc | unc | unc | unc | unc | unc | unc | unc | unc | unc | unc | unc | unc | unc | unc | unc | unc | unc | unc | unc | unc
unconstrained | 30-supply | Newcastle | Generator | biomass | 0 | 0 | 0 | unc | unc | unc | unc | unc | unc | unc | unc | unc | unc | unc | unc | unc | unc | unc | unc | unc | unc | unc | unc | unc | unc | unc | unc | unc | unc | unc | unc | unc
unconstrained | 30-supply | Newcastle | StorageUnit | phs | 0 | 0 | 0 | unc | unc | unc | unc | unc | unc | unc | unc | unc | unc | unc | unc | unc | unc | unc | unc | unc | unc | unc | unc | unc | unc | unc | unc | unc | unc | unc | unc | unc
unconstrained | 30-supply | Newcastle | StorageUnit | battery | 0 | 0 | 0 | unc | unc | unc | unc | unc | unc | unc | unc | unc | unc | unc | unc | unc | unc | unc | unc | unc | unc | unc | unc | unc | unc | unc | unc | unc | unc | unc | unc | unc
unconstrained | 30-supply | Outeniqua | Generator | solar_pv | 0 | 0 | 0 | unc | unc | unc | unc | unc | unc | unc | unc | unc | unc | unc | unc | unc | unc | unc | unc | unc | unc | unc | unc | unc | unc | unc | unc | unc | unc | unc | unc | unc
unconstrained | 30-supply | Outeniqua | Generator | wind | 0 | 0 | 0 | unc | unc | unc | unc | unc | unc | unc | unc | unc | unc | unc | unc | unc | unc | unc | unc | unc | unc | unc | unc | unc | unc | unc | unc | unc | unc | unc | unc | unc
unconstrained | 30-supply | Outeniqua | Generator | ccgt_steam | 0 | 0 | 0 | unc | unc | unc | unc | unc | unc | unc | unc | unc | unc | unc | unc | unc | unc | unc | unc | unc | unc | unc | unc | unc | unc | unc | unc | unc | unc | unc | unc | unc
unconstrained | 30-supply | Outeniqua | Generator | ocgt_diesel | 0 | 0 | 0 | unc | unc | unc | unc | unc | unc | unc | unc | unc | unc | unc | unc | unc | unc | unc | unc | unc | unc | unc | unc | unc | unc | unc | unc | unc | unc | unc | unc | unc
unconstrained | 30-supply | Outeniqua | StorageUnit | battery | 0 | 0 | 0 | unc | unc | unc | unc | unc | unc | unc | unc | unc | unc | unc | unc | unc | unc | unc | unc | unc | unc | unc | unc | unc | unc | unc | unc | unc | unc | unc | unc | unc
unconstrained | 30-supply | Peninsula | Generator | solar_pv | 0 | 0 | 0 | unc | unc | unc | unc | unc | unc | unc | unc | unc | unc | unc | unc | unc | unc | unc | unc | unc | unc | unc | unc | unc | unc | unc | unc | unc | unc | unc | unc | unc
unconstrained | 30-supply | Peninsula | Generator | wind | 0 | 0 | 0 | unc | unc | unc | unc | unc | unc | unc | unc | unc | unc | unc | unc | unc | unc | unc | unc | unc | unc | unc | unc | unc | unc | unc | unc | unc | unc | unc | unc | unc
unconstrained | 30-supply | Peninsula | Generator | ccgt_steam | 0 | 0 | 0 | unc | unc | unc | unc | unc | unc | unc | unc | unc | unc | unc | unc | unc | unc | unc | unc | unc | unc | unc | unc | unc | unc | unc | unc | unc | unc | unc | unc | unc
unconstrained | 30-supply | Peninsula | Generator | ocgt_diesel | 0 | 0 | 0 | unc | unc | unc | unc | unc | unc | unc | unc | unc | unc | unc | unc | unc | unc | unc | unc | unc | unc | unc | unc | unc | unc | unc | unc | unc | unc | unc | unc | unc
unconstrained | 30-supply | Peninsula | StorageUnit | battery | 0 | 0 | 0 | unc | unc | unc | unc | unc | unc | unc | unc | unc | unc | unc | unc | unc | unc | unc | unc | unc | unc | unc | unc | unc | unc | unc | unc | unc | unc | unc | unc | unc
unconstrained | 30-supply | Phalaborwa | Generator | solar_pv | 0 | 0 | 0 | unc | unc | unc | unc | unc | unc | unc | unc | unc | unc | unc | unc | unc | unc | unc | unc | unc | unc | unc | unc | unc | unc | unc | unc | unc | unc | unc | unc | unc
unconstrained | 30-supply | Phalaborwa | Generator | wind | 0 | 0 | 0 | unc | unc | unc | unc | unc | unc | unc | unc | unc | unc | unc | unc | unc | unc | unc | unc | unc | unc | unc | unc | unc | unc | unc | unc | unc | unc | unc | unc | unc
unconstrained | 30-supply | Phalaborwa | Generator | ccgt_steam | 0 | 0 | 0 | unc | unc | unc | unc | unc | unc | unc | unc | unc | unc | unc | unc | unc | unc | unc | unc | unc | unc | unc | unc | unc | unc | unc | unc | unc | unc | unc | unc | unc
unconstrained | 30-supply | Phalaborwa | Generator | ocgt_diesel | 0 | 0 | 0 | unc | unc | unc | unc | unc | unc | unc | unc | unc | unc | unc | unc | unc | unc | unc | unc | unc | unc | unc | unc | unc | unc | unc | unc | unc | unc | unc | unc | unc
unconstrained | 30-supply | Phalaborwa | StorageUnit | battery | 0 | 0 | 0 | unc | unc | unc | unc | unc | unc | unc | unc | unc | unc | unc | unc | unc | unc | unc | unc | unc | unc | unc | unc | unc | unc | unc | unc | unc | unc | unc | unc | unc
unconstrained | 30-supply | Pinetown | Generator | solar_pv | 0 | 0 | 0 | unc | unc | unc | unc | unc | unc | unc | unc | unc | unc | unc | unc | unc | unc | unc | unc | unc | unc | unc | unc | unc | unc | unc | unc | unc | unc | unc | unc | unc
unconstrained | 30-supply | Pinetown | Generator | wind | 0 | 0 | 0 | unc | unc | unc | unc | unc | unc | unc | unc | unc | unc | unc | unc | unc | unc | unc | unc | unc | unc | unc | unc | unc | unc | unc | unc | unc | unc | unc | unc | unc
unconstrained | 30-supply | Pinetown | Generator | ccgt_steam | 0 | 0 | 0 | unc | unc | unc | unc | unc | unc | unc | unc | unc | unc | unc | unc | unc | unc | unc | unc | unc | unc | unc | unc | unc | unc | unc | unc | unc | unc | unc | unc | unc
unconstrained | 30-supply | Pinetown | Generator | ocgt_diesel | 0 | 0 | 0 | unc | unc | unc | unc | unc | unc | unc | unc | unc | unc | unc | unc | unc | unc | unc | unc | unc | unc | unc | unc | unc | unc | unc | unc | unc | unc | unc | unc | unc
unconstrained | 30-supply | Pinetown | Generator | biomass | 0 | 0 | 0 | unc | unc | unc | unc | unc | unc | unc | unc | unc | unc | unc | unc | unc | unc | unc | unc | unc | unc | unc | unc | unc | unc | unc | unc | unc | unc | unc | unc | unc
unconstrained | 30-supply | Pinetown | StorageUnit | phs | 0 | 0 | 0 | unc | unc | unc | unc | unc | unc | unc | unc | unc | unc | unc | unc | unc | unc | unc | unc | unc | unc | unc | unc | unc | unc | unc | unc | unc | unc | unc | unc | unc
unconstrained | 30-supply | Pinetown | StorageUnit | battery | 0 | 0 | 0 | unc | unc | unc | unc | unc | unc | unc | unc | unc | unc | unc | unc | unc | unc | unc | unc | unc | unc | unc | unc | unc | unc | unc | unc | unc | unc | unc | unc | unc
unconstrained | 30-supply | Polokwane | Generator | solar_pv | 0 | 0 | 0 | unc | unc | unc | unc | unc | unc | unc | unc | unc | unc | unc | unc | unc | unc | unc | unc | unc | unc | unc | unc | unc | unc | unc | unc | unc | unc | unc | unc | unc
unconstrained | 30-supply | Polokwane | Generator | wind | 0 | 0 | 0 | unc | unc | unc | unc | unc | unc | unc | unc | unc | unc | unc | unc | unc | unc | unc | unc | unc | unc | unc | unc | unc | unc | unc | unc | unc | unc | unc | unc | unc
unconstrained | 30-supply | Polokwane | Generator | ccgt_steam | 0 | 0 | 0 | unc | unc | unc | unc | unc | unc | unc | unc | unc | unc | unc | unc | unc | unc | unc | unc | unc | unc | unc | unc | unc | unc | unc | unc | unc | unc | unc | unc | unc
unconstrained | 30-supply | Polokwane | Generator | ocgt_diesel | 0 | 0 | 0 | unc | unc | unc | unc | unc | unc | unc | unc | unc | unc | unc | unc | unc | unc | unc | unc | unc | unc | unc | unc | unc | unc | unc | unc | unc | unc | unc | unc | unc
unconstrained | 30-supply | Polokwane | StorageUnit | battery | 0 | 0 | 0 | unc | unc | unc | unc | unc | unc | unc | unc | unc | unc | unc | unc | unc | unc | unc | unc | unc | unc | unc | unc | unc | unc | unc | unc | unc | unc | unc | unc | unc
unconstrained | 30-supply | Port Elizabeth | Generator | solar_pv | 0 | 0 | 0 | unc | unc | unc | unc | unc | unc | unc | unc | unc | unc | unc | unc | unc | unc | unc | unc | unc | unc | unc | unc | unc | unc | unc | unc | unc | unc | unc | unc | unc
unconstrained | 30-supply | Port Elizabeth | Generator | wind | 0 | 0 | 0 | unc | unc | unc | unc | unc | unc | unc | unc | unc | unc | unc | unc | unc | unc | unc | unc | unc | unc | unc | unc | unc | unc | unc | unc | unc | unc | unc | unc | unc
unconstrained | 30-supply | Port Elizabeth | Generator | ccgt_steam | 0 | 0 | 0 | unc | unc | unc | unc | unc | unc | unc | unc | unc | unc | unc | unc | unc | unc | unc | unc | unc | unc | unc | unc | unc | unc | unc | unc | unc | unc | unc | unc | unc
unconstrained | 30-supply | Port Elizabeth | Generator | ocgt_diesel | 0 | 0 | 0 | unc | unc | unc | unc | unc | unc | unc | unc | unc | unc | unc | unc | unc | unc | unc | unc | unc | unc | unc | unc | unc | unc | unc | unc | unc | unc | unc | unc | unc
unconstrained | 30-supply | Port Elizabeth | Generator | nuclear | 0 | 0 | 0 | unc | unc | unc | unc | unc | unc | unc | unc | unc | unc | unc | unc | unc | unc | unc | unc | unc | unc | unc | unc | unc | unc | unc | unc | unc | unc | unc | unc | unc
unconstrained | 30-supply | Port Elizabeth | StorageUnit | battery | 0 | 0 | 0 | unc | unc | unc | unc | unc | unc | unc | unc | unc | unc | unc | unc | unc | unc | unc | unc | unc | unc | unc | unc | unc | unc | unc | unc | unc | unc | unc | unc | unc
unconstrained | 30-supply | Rustenburg | Generator | solar_pv | 0 | 0 | 0 | unc | unc | unc | unc | unc | unc | unc | unc | unc | unc | unc | unc | unc | unc | unc | unc | unc | unc | unc | unc | unc | unc | unc | unc | unc | unc | unc | unc | unc
unconstrained | 30-supply | Rustenburg | Generator | wind | 0 | 0 | 0 | unc | unc | unc | unc | unc | unc | unc | unc | unc | unc | unc | unc | unc | unc | unc | unc | unc | unc | unc | unc | unc | unc | unc | unc | unc | unc | unc | unc | unc
unconstrained | 30-supply | Rustenburg | Generator | ccgt_steam | 0 | 0 | 0 | unc | unc | unc | unc | unc | unc | unc | unc | unc | unc | unc | unc | unc | unc | unc | unc | unc | unc | unc | unc | unc | unc | unc | unc | unc | unc | unc | unc | unc
unconstrained | 30-supply | Rustenburg | Generator | ocgt_diesel | 0 | 0 | 0 | unc | unc | unc | unc | unc | unc | unc | unc | unc | unc | unc | unc | unc | unc | unc | unc | unc | unc | unc | unc | unc | unc | unc | unc | unc | unc | unc | unc | unc
unconstrained | 30-supply | Rustenburg | StorageUnit | battery | 0 | 0 | 0 | unc | unc | unc | unc | unc | unc | unc | unc | unc | unc | unc | unc | unc | unc | unc | unc | unc | unc | unc | unc | unc | unc | unc | unc | unc | unc | unc | unc | unc
unconstrained | 30-supply | Sasolburg | Generator | solar_pv | 0 | 0 | 0 | unc | unc | unc | unc | unc | unc | unc | unc | unc | unc | unc | unc | unc | unc | unc | unc | unc | unc | unc | unc | unc | unc | unc | unc | unc | unc | unc | unc | unc
unconstrained | 30-supply | Sasolburg | Generator | wind | 0 | 0 | 0 | unc | unc | unc | unc | unc | unc | unc | unc | unc | unc | unc | unc | unc | unc | unc | unc | unc | unc | unc | unc | unc | unc | unc | unc | unc | unc | unc | unc | unc
unconstrained | 30-supply | Sasolburg | Generator | ccgt_steam | 0 | 0 | 0 | unc | unc | unc | unc | unc | unc | unc | unc | unc | unc | unc | unc | unc | unc | unc | unc | unc | unc | unc | unc | unc | unc | unc | unc | unc | unc | unc | unc | unc
unconstrained | 30-supply | Sasolburg | Generator | ocgt_diesel | 0 | 0 | 0 | unc | unc | unc | unc | unc | unc | unc | unc | unc | unc | unc | unc | unc | unc | unc | unc | unc | unc | unc | unc | unc | unc | unc | unc | unc | unc | unc | unc | unc
unconstrained | 30-supply | Sasolburg | StorageUnit | battery | 0 | 0 | 0 | unc | unc | unc | unc | unc | unc | unc | unc | unc | unc | unc | unc | unc | unc | unc | unc | unc | unc | unc | unc | unc | unc | unc | unc | unc | unc | unc | unc | unc
unconstrained | 30-supply | Tshwane | Generator | solar_pv | 0 | 0 | 0 | unc | unc | unc | unc | unc | unc | unc | unc | unc | unc | unc | unc | unc | unc | unc | unc | unc | unc | unc | unc | unc | unc | unc | unc | unc | unc | unc | unc | unc
unconstrained | 30-supply | Tshwane | StorageUnit | battery | 0 | 0 | 0 | unc | unc | unc | unc | unc | unc | unc | unc | unc | unc | unc | unc | unc | unc | unc | unc | unc | unc | unc | unc | unc | unc | unc | unc | unc | unc | unc | unc | unc
unconstrained | 30-supply | Vaal Triangle | Generator | solar_pv | 0 | 0 | 0 | unc | unc | unc | unc | unc | unc | unc | unc | unc | unc | unc | unc | unc | unc | unc | unc | unc | unc | unc | unc | unc | unc | unc | unc | unc | unc | unc | unc | unc
unconstrained | 30-supply | Vaal Triangle | Generator | wind | 0 | 0 | 0 | unc | unc | unc | unc | unc | unc | unc | unc | unc | unc | unc | unc | unc | unc | unc | unc | unc | unc | unc | unc | unc | unc | unc | unc | unc | unc | unc | unc | unc
unconstrained | 30-supply | Vaal Triangle | Generator | ccgt_steam | 0 | 0 | 0 | unc | unc | unc | unc | unc | unc | unc | unc | unc | unc | unc | unc | unc | unc | unc | unc | unc | unc | unc | unc | unc | unc | unc | unc | unc | unc | unc | unc | unc
unconstrained | 30-supply | Vaal Triangle | Generator | ocgt_diesel | 0 | 0 | 0 | unc | unc | unc | unc | unc | unc | unc | unc | unc | unc | unc | unc | unc | unc | unc | unc | unc | unc | unc | unc | unc | unc | unc | unc | unc | unc | unc | unc | unc
unconstrained | 30-supply | Vaal Triangle | StorageUnit | battery | 0 | 0 | 0 | unc | unc | unc | unc | unc | unc | unc | unc | unc | unc | unc | unc | unc | unc | unc | unc | unc | unc | unc | unc | unc | unc | unc | unc | unc | unc | unc | unc | unc
unconstrained | 30-supply | Welkom | Generator | solar_pv | 0 | 0 | 0 | unc | unc | unc | unc | unc | unc | unc | unc | unc | unc | unc | unc | unc | unc | unc | unc | unc | unc | unc | unc | unc | unc | unc | unc | unc | unc | unc | unc | unc
unconstrained | 30-supply | Welkom | Generator | wind | 0 | 0 | 0 | unc | unc | unc | unc | unc | unc | unc | unc | unc | unc | unc | unc | unc | unc | unc | unc | unc | unc | unc | unc | unc | unc | unc | unc | unc | unc | unc | unc | unc
unconstrained | 30-supply | Welkom | Generator | ccgt_steam | 0 | 0 | 0 | unc | unc | unc | unc | unc | unc | unc | unc | unc | unc | unc | unc | unc | unc | unc | unc | unc | unc | unc | unc | unc | unc | unc | unc | unc | unc | unc | unc | unc
unconstrained | 30-supply | Welkom | Generator | ocgt_diesel | 0 | 0 | 0 | unc | unc | unc | unc | unc | unc | unc | unc | unc | unc | unc | unc | unc | unc | unc | unc | unc | unc | unc | unc | unc | unc | unc | unc | unc | unc | unc | unc | unc
unconstrained | 30-supply | Welkom | StorageUnit | battery | 0 | 0 | 0 | unc | unc | unc | unc | unc | unc | unc | unc | unc | unc | unc | unc | unc | unc | unc | unc | unc | unc | unc | unc | unc | unc | unc | unc | unc | unc | unc | unc | unc
unconstrained | 30-supply | West Coast | Generator | solar_pv | 0 | 0 | 0 | unc | unc | unc | unc | unc | unc | unc | unc | unc | unc | unc | unc | unc | unc | unc | unc | unc | unc | unc | unc | unc | unc | unc | unc | unc | unc | unc | unc | unc
unconstrained | 30-supply | West Coast | Generator | wind | 0 | 0 | 0 | unc | unc | unc | unc | unc | unc | unc | unc | unc | unc | unc | unc | unc | unc | unc | unc | unc | unc | unc | unc | unc | unc | unc | unc | unc | unc | unc | unc | unc
unconstrained | 30-supply | West Coast | Generator | ccgt_steam | 0 | 0 | 0 | unc | unc | unc | unc | unc | unc | unc | unc | unc | unc | unc | unc | unc | unc | unc | unc | unc | unc | unc | unc | unc | unc | unc | unc | unc | unc | unc | unc | unc
unconstrained | 30-supply | West Coast | Generator | ocgt_diesel | 0 | 0 | 0 | unc | unc | unc | unc | unc | unc | unc | unc | unc | unc | unc | unc | unc | unc | unc | unc | unc | unc | unc | unc | unc | unc | unc | unc | unc | unc | unc | unc | unc
unconstrained | 30-supply | West Coast | StorageUnit | battery | 0 | 0 | 0 | unc | unc | unc | unc | unc | unc | unc | unc | unc | unc | unc | unc | unc | unc | unc | unc | unc | unc | unc | unc | unc | unc | unc | unc | unc | unc | unc | unc | unc
unconstrained | 30-supply | West Rand | Generator | solar_pv | 0 | 0 | 0 | unc | unc | unc | unc | unc | unc | unc | unc | unc | unc | unc | unc | unc | unc | unc | unc | unc | unc | unc | unc | unc | unc | unc | unc | unc | unc | unc | unc | unc
unconstrained | 30-supply | West Rand | StorageUnit | battery | 0 | 0 | 0 | unc | unc | unc | unc | unc | unc | unc | unc | unc | unc | unc | unc | unc | unc | unc | unc | unc | unc | unc | unc | unc | unc | unc | unc | unc | unc | unc | unc | unc
unconstrained | 30-supply | Witbank | Generator | solar_pv | 0 | 0 | 0 | unc | unc | unc | unc | unc | unc | unc | unc | unc | unc | unc | unc | unc | unc | unc | unc | unc | unc | unc | unc | unc | unc | unc | unc | unc | unc | unc | unc | unc
unconstrained | 30-supply | Witbank | Generator | wind | 0 | 0 | 0 | unc | unc | unc | unc | unc | unc | unc | unc | unc | unc | unc | unc | unc | unc | unc | unc | unc | unc | unc | unc | unc | unc | unc | unc | unc | unc | unc | unc | unc
unconstrained | 30-supply | Witbank | Generator | ccgt_steam | 0 | 0 | 0 | unc | unc | unc | unc | unc | unc | unc | unc | unc | unc | unc | unc | unc | unc | unc | unc | unc | unc | unc | unc | unc | unc | unc | unc | unc | unc | unc | unc | unc
unconstrained | 30-supply | Witbank | Generator | ocgt_diesel | 0 | 0 | 0 | unc | unc | unc | unc | unc | unc | unc | unc | unc | unc | unc | unc | unc | unc | unc | unc | unc | unc | unc | unc | unc | unc | unc | unc | unc | unc | unc | unc | unc
unconstrained | 30-supply | Witbank | Generator | coal | 0 | 0 | 0 | unc | unc | unc | unc | unc | unc | unc | unc | unc | unc | unc | unc | unc | unc | unc | unc | unc | unc | unc | unc | unc | unc | unc | unc | unc | unc | unc | unc | unc
unconstrained | 30-supply | Witbank | StorageUnit | battery | 0 | 0 | 0 | unc | unc | unc | unc | unc | unc | unc | unc | unc | unc | unc | unc | unc | unc | unc | unc | unc | unc | unc | unc | unc | unc | unc | unc | unc | unc | unc | unc | unc
unconstrained | 1-supply | RSA | Generator | solar_pv | 0 | 0 | 0 | unc | unc | unc | unc | unc | unc | unc | unc | unc | unc | unc | unc | unc | unc | unc | unc | unc | unc | unc | unc | unc | unc | unc | unc | unc | unc | unc | unc | unc
unconstrained | 1-supply | RSA | Generator | wind | 0 | 0 | 0 | unc | unc | unc | unc | unc | unc | unc | unc | unc | unc | unc | unc | unc | unc | unc | unc | unc | unc | unc | unc | unc | unc | unc | unc | unc | unc | unc | unc | unc
unconstrained | 1-supply | RSA | Generator | ccgt_steam | 0 | 0 | 0 | unc | unc | unc | unc | unc | unc | unc | unc | unc | unc | unc | unc | unc | unc | unc | unc | unc | unc | unc | unc | unc | unc | unc | unc | unc | unc | unc | unc | unc
unconstrained | 1-supply | RSA | Generator | ocgt_diesel | 0 | 0 | 0 | unc | unc | unc | unc | unc | unc | unc | unc | unc | unc | unc | unc | unc | unc | unc | unc | unc | unc | unc | unc | unc | unc | unc | unc | unc | unc | unc | unc | unc
unconstrained | 1-supply | RSA | Generator | biomass | 0 | 0 | 0 | unc | unc | unc | unc | unc | unc | unc | unc | unc | unc | unc | unc | unc | unc | unc | unc | unc | unc | unc | unc | unc | unc | unc | unc | unc | unc | unc | unc | unc
unconstrained | 1-supply | RSA | Generator | coal | 0 | 0 | 0 | unc | unc | unc | unc | unc | unc | unc | unc | unc | unc | unc | unc | unc | unc | unc | unc | unc | unc | unc | unc | unc | unc | unc | unc | unc | unc | unc | unc | unc
unconstrained | 1-supply | RSA | Generator | nuclear | 0 | 0 | 0 | 0 | 0 | 0 | 0 | 0 | 0 | 0 | 0 | unc | unc | unc | unc | unc | unc | unc | unc | unc | unc | unc | unc | unc | unc | unc | unc | unc | unc | unc | unc | unc
unconstrained | 1-supply | RSA | StorageUnit | phs | 0 | 0 | 0 | 0 | 0 | 0 | 0 | 0 | 0 | 0 | 0 | 0 | 0 | 0 | 0 | 0 | 5000 | 5000 | 5000 | 5000 | 5000 | 5000 | 5000 | 5000 | 5000 | 5000 | 5000 | 5000 | 5000 | 5000 | 5000 | 5000
unconstrained | 1-supply | RSA | StorageUnit | battery | 0 | 0 | 0 | unc | unc | unc | unc | unc | unc | unc | unc | unc | unc | unc | unc | unc | unc | unc | unc | unc | unc | unc | unc | unc | unc | unc | unc | unc | unc | unc | unc | unc
ambitions_LC_SMOOTH | 1-supply | RSA | Generator | solar_pv | 0 | 0 | 0 | unc | unc | unc | unc | unc | unc | unc | unc | unc | unc | unc | unc | unc | unc | unc | unc | unc | unc | unc | unc | unc | unc | unc | unc | unc | unc | unc | unc | unc
ambitions_LC_SMOOTH | 1-supply | RSA | Generator | wind | 0 | 0 | 0 | unc | unc | unc | unc | unc | unc | unc | unc | unc | unc | unc | unc | unc | unc | unc | unc | unc | unc | unc | unc | unc | unc | unc | unc | unc | unc | unc | unc | unc
ambitions_LC_SMOOTH | 1-supply | RSA | Generator | ccgt_steam | 0 | 0 | 0 | unc | unc | unc | unc | unc | unc | unc | unc | unc | unc | unc | unc | unc | unc | unc | unc | unc | unc | unc | unc | unc | unc | unc | unc | unc | unc | unc | unc | unc
ambitions_LC_SMOOTH | 1-supply | RSA | Generator | ocgt_diesel | 0 | 0 | 0 | unc | unc | unc | unc | unc | unc | unc | unc | unc | unc | unc | unc | unc | unc | unc | unc | unc | unc | unc | unc | unc | unc | unc | unc | unc | unc | unc | unc | unc
ambitions_LC_SMOOTH | 1-supply | RSA | Generator | biomass | 0 | 0 | 0 | unc | unc | unc | unc | unc | unc | unc | unc | unc | unc | unc | unc | unc | unc | unc | unc | unc | unc | unc | unc | unc | unc | unc | unc | unc | unc | unc | unc | unc
ambitions_LC_SMOOTH | 1-supply | RSA | Generator | coal | 0 | 0 | 0 | unc | unc | unc | unc | unc | unc | unc | unc | unc | unc | unc | unc | unc | unc | unc | unc | unc | unc | unc | unc | unc | unc | unc | unc | unc | unc | unc | unc | unc
ambitions_LC_SMOOTH | 1-supply | RSA | Generator | nuclear | 0 | 0 | 0 | unc | unc | unc | unc | unc | unc | unc | unc | unc | unc | unc | unc | unc | unc | unc | unc | unc | unc | unc | unc | unc | unc | unc | unc | unc | unc | unc | unc | unc
ambitions_LC_SMOOTH | 1-supply | RSA | StorageUnit | phs | 0 | 0 | 0 | 0 | 0 | 0 | 0 | 0 | 0 | 0 | 0 | 0 | 0 | 0 | 0 | 0 | 5000 | 5000 | 5000 | 5000 | 5000 | 5000 | 5000 | 5000 | 5000 | 5000 | 5000 | 5000 | 5000 | 5000 | 5000 | 5000
ambitions_LC_SMOOTH | 1-supply | RSA | StorageUnit | battery | 0 | 0 | 0 | unc | unc | unc | unc | unc | unc | unc | unc | unc | unc | unc | unc | unc | unc | unc | unc | unc | unc | unc | unc | unc | unc | unc | unc | unc | unc | unc | unc | unc
ambitions_2Gt_SMOOTH | 1-supply | RSA | Generator | solar_pv | 0 | 0 | 0 | unc | unc | unc | unc | unc | unc | unc | unc | unc | unc | unc | unc | unc | unc | unc | unc | unc | unc | unc | unc | unc | unc | unc | unc | unc | unc | unc | unc | unc
ambitions_2Gt_SMOOTH | 1-supply | RSA | Generator | wind | 0 | 0 | 0 | unc | unc | unc | unc | unc | unc | unc | unc | unc | unc | unc | unc | unc | unc | unc | unc | unc | unc | unc | unc | unc | unc | unc | unc | unc | unc | unc | unc | unc
ambitions_2Gt_SMOOTH | 1-supply | RSA | Generator | ccgt_steam | 0 | 0 | 0 | unc | unc | unc | unc | unc | unc | unc | unc | unc | unc | unc | unc | unc | unc | unc | unc | unc | unc | unc | unc | unc | unc | unc | unc | unc | unc | unc | unc | unc
ambitions_2Gt_SMOOTH | 1-supply | RSA | Generator | ocgt_diesel | 0 | 0 | 0 | unc | unc | unc | unc | unc | unc | unc | unc | unc | unc | unc | unc | unc | unc | unc | unc | unc | unc | unc | unc | unc | unc | unc | unc | unc | unc | unc | unc | unc
ambitions_2Gt_SMOOTH | 1-supply | RSA | Generator | biomass | 0 | 0 | 0 | unc | unc | unc | unc | unc | unc | unc | unc | unc | unc | unc | unc | unc | unc | unc | unc | unc | unc | unc | unc | unc | unc | unc | unc | unc | unc | unc | unc | unc
ambitions_2Gt_SMOOTH | 1-supply | RSA | Generator | coal | 0 | 0 | 0 | unc | unc | unc | unc | unc | unc | unc | unc | unc | unc | unc | unc | unc | unc | unc | unc | unc | unc | unc | unc | unc | unc | unc | unc | unc | unc | unc | unc | unc
ambitions_2Gt_SMOOTH | 1-supply | RSA | Generator | nuclear | 0 | 0 | 0 | unc | unc | unc | unc | unc | unc | unc | unc | unc | unc | unc | unc | unc | unc | unc | unc | unc | unc | unc | unc | unc | unc | unc | unc | unc | unc | unc | unc | unc
ambitions_2Gt_SMOOTH | 1-supply | RSA | StorageUnit | phs | 0 | 0 | 0 | 0 | 0 | 0 | 0 | 0 | 0 | 0 | 0 | 0 | 0 | 0 | 0 | 0 | 5000 | 5000 | 5000 | 5000 | 5000 | 5000 | 5000 | 5000 | 5000 | 5000 | 5000 | 5000 | 5000 | 5000 | 5000 | 5000
ambitions_2Gt_SMOOTH | 1-supply | RSA | StorageUnit | battery | 0 | 0 | 0 | unc | unc | unc | unc | unc | unc | unc | unc | unc | unc | unc | unc | unc | unc | unc | unc | unc | unc | unc | unc | unc | unc | unc | unc | unc | unc | unc | unc | unc

## extendable_min_build
scenario | supply regions | parameter | component | carrier (MW) | 2019 | 2020 | 2021 | 2022 | 2023 | 2024 | 2025 | 2026 | 2027 | 2028 | 2029 | 2030 | 2031 | 2032 | 2033 | 2034 | 2035 | 2036 | 2037 | 2038 | 2039 | 2040 | 2041 | 2042 | 2043 | 2044 | 2045 | 2046 | 2047 | 2048 | 2049 | 2050
unconstrained | global | global | Generator | solar_pv | 0 | 0 | 0 | 0 | 0 | 0 | 0 | 0 | 0 | 0 | 0 | 0 | 0 | 0 | 0 | 0 | 0 | 0 | 0 | 0 | 0 | 0 | 0 | 0 | 0 | 0 | 0 | 0 | 0 | 0 | 0 | 0
unconstrained | global | global | Generator | wind | 0 | 0 | 0 | 0 | 0 | 0 | 0 | 0 | 0 | 0 | 0 | 0 | 0 | 0 | 0 | 0 | 0 | 0 | 0 | 0 | 0 | 0 | 0 | 0 | 0 | 0 | 0 | 0 | 0 | 0 | 0 | 0
unconstrained | global | global | Generator | ccgt_steam | 0 | 0 | 0 | 0 | 0 | 0 | 0 | 0 | 0 | 0 | 0 | 0 | 0 | 0 | 0 | 0 | 0 | 0 | 0 | 0 | 0 | 0 | 0 | 0 | 0 | 0 | 0 | 0 | 0 | 0 | 0 | 0
unconstrained | global | global | Generator | ocgt_diesel | 0 | 0 | 0 | 0 | 0 | 0 | 0 | 0 | 0 | 0 | 0 | 0 | 0 | 0 | 0 | 0 | 0 | 0 | 0 | 0 | 0 | 0 | 0 | 0 | 0 | 0 | 0 | 0 | 0 | 0 | 0 | 0
unconstrained | global | global | Generator | biomass | 0 | 0 | 0 | 0 | 0 | 0 | 0 | 0 | 0 | 0 | 0 | 0 | 0 | 0 | 0 | 0 | 0 | 0 | 0 | 0 | 0 | 0 | 0 | 0 | 0 | 0 | 0 | 0 | 0 | 0 | 0 | 0
unconstrained | global | global | Generator | coal | 0 | 0 | 0 | 0 | 0 | 0 | 0 | 0 | 0 | 0 | 0 | 0 | 0 | 0 | 0 | 0 | 0 | 0 | 0 | 0 | 0 | 0 | 0 | 0 | 0 | 0 | 0 | 0 | 0 | 0 | 0 | 0
unconstrained | global | global | Generator | nuclear | 0 | 0 | 0 | 0 | 0 | 0 | 0 | 0 | 0 | 0 | 0 | 0 | 0 | 0 | 0 | 0 | 0 | 0 | 0 | 0 | 0 | 0 | 0 | 0 | 0 | 0 | 0 | 0 | 0 | 0 | 0 | 0
unconstrained | global | global | StorageUnit | PHS | 0 | 0 | 0 | 0 | 0 | 0 | 0 | 0 | 0 | 0 | 0 | 0 | 0 | 0 | 0 | 0 | 0 | 0 | 0 | 0 | 0 | 0 | 0 | 0 | 0 | 0 | 0 | 0 | 0 | 0 | 0 | 0
unconstrained | global | global | StorageUnit | battery | 0 | 0 | 0 | 0 | 0 | 0 | 0 | 0 | 0 | 0 | 0 | 0 | 0 | 0 | 0 | 0 | 0 | 0 | 0 | 0 | 0 | 0 | 0 | 0 | 0 | 0 | 0 | 0 | 0 | 0 | 0 | 0
unconstrained | 11-supply | Western Cape | Generator | solar_pv | 0 | 0 | 0 | 0 | 0 | 0 | 0 | 0 | 0 | 0 | 0 | 0 | 0 | 0 | 0 | 0 | 0 | 0 | 0 | 0 | 0 | 0 | 0 | 0 | 0 | 0 | 0 | 0 | 0 | 0 | 0 | 0
unconstrained | 11-supply | Western Cape | Generator | wind | 0 | 0 | 0 | 0 | 0 | 0 | 0 | 0 | 0 | 0 | 0 | 0 | 0 | 0 | 0 | 0 | 0 | 0 | 0 | 0 | 0 | 0 | 0 | 0 | 0 | 0 | 0 | 0 | 0 | 0 | 0 | 0
unconstrained | 11-supply | Western Cape | Generator | ccgt_steam | 0 | 0 | 0 | 0 | 0 | 0 | 0 | 0 | 0 | 0 | 0 | 0 | 0 | 0 | 0 | 0 | 0 | 0 | 0 | 0 | 0 | 0 | 0 | 0 | 0 | 0 | 0 | 0 | 0 | 0 | 0 | 0
unconstrained | 11-supply | Western Cape | Generator | ocgt_diesel | 0 | 0 | 0 | 0 | 0 | 0 | 0 | 0 | 0 | 0 | 0 | 0 | 0 | 0 | 0 | 0 | 0 | 0 | 0 | 0 | 0 | 0 | 0 | 0 | 0 | 0 | 0 | 0 | 0 | 0 | 0 | 0
unconstrained | 11-supply | Western Cape | StorageUnit | phs | 0 | 0 | 0 | 0 | 0 | 0 | 0 | 0 | 0 | 0 | 0 | 0 | 0 | 0 | 0 | 0 | 0 | 0 | 0 | 0 | 0 | 0 | 0 | 0 | 0 | 0 | 0 | 0 | 0 | 0 | 0 | 0
unconstrained | 11-supply | Western Cape | StorageUnit | battery | 0 | 0 | 0 | 0 | 0 | 0 | 0 | 0 | 0 | 0 | 0 | 0 | 0 | 0 | 0 | 0 | 0 | 0 | 0 | 0 | 0 | 0 | 0 | 0 | 0 | 0 | 0 | 0 | 0 | 0 | 0 | 0
unconstrained | 11-supply | Northern Cape | Generator | solar_pv | 0 | 0 | 0 | 0 | 0 | 0 | 0 | 0 | 0 | 0 | 0 | 0 | 0 | 0 | 0 | 0 | 0 | 0 | 0 | 0 | 0 | 0 | 0 | 0 | 0 | 0 | 0 | 0 | 0 | 0 | 0 | 0
unconstrained | 11-supply | Northern Cape | Generator | wind | 0 | 0 | 0 | 0 | 0 | 0 | 0 | 0 | 0 | 0 | 0 | 0 | 0 | 0 | 0 | 0 | 0 | 0 | 0 | 0 | 0 | 0 | 0 | 0 | 0 | 0 | 0 | 0 | 0 | 0 | 0 | 0
unconstrained | 11-supply | Northern Cape | StorageUnit | battery | 0 | 0 | 0 | 0 | 0 | 0 | 0 | 0 | 0 | 0 | 0 | 0 | 0 | 0 | 0 | 0 | 0 | 0 | 0 | 0 | 0 | 0 | 0 | 0 | 0 | 0 | 0 | 0 | 0 | 0 | 0 | 0
unconstrained | 11-supply | Eastern Cape | Generator | solar_pv | 0 | 0 | 0 | 0 | 0 | 0 | 0 | 0 | 0 | 0 | 0 | 0 | 0 | 0 | 0 | 0 | 0 | 0 | 0 | 0 | 0 | 0 | 0 | 0 | 0 | 0 | 0 | 0 | 0 | 0 | 0 | 0
unconstrained | 11-supply | Eastern Cape | Generator | wind | 0 | 0 | 0 | 0 | 0 | 0 | 0 | 0 | 0 | 0 | 0 | 0 | 0 | 0 | 0 | 0 | 0 | 0 | 0 | 0 | 0 | 0 | 0 | 0 | 0 | 0 | 0 | 0 | 0 | 0 | 0 | 0
unconstrained | 11-supply | Eastern Cape | Generator | ccgt_steam | 0 | 0 | 0 | 0 | 0 | 0 | 0 | 0 | 0 | 0 | 0 | 0 | 0 | 0 | 0 | 0 | 0 | 0 | 0 | 0 | 0 | 0 | 0 | 0 | 0 | 0 | 0 | 0 | 0 | 0 | 0 | 0
unconstrained | 11-supply | Eastern Cape | Generator | ocgt_diesel | 0 | 0 | 0 | 0 | 0 | 0 | 0 | 0 | 0 | 0 | 0 | 0 | 0 | 0 | 0 | 0 | 0 | 0 | 0 | 0 | 0 | 0 | 0 | 0 | 0 | 0 | 0 | 0 | 0 | 0 | 0 | 0
unconstrained | 11-supply | Eastern Cape | Generator | nuclear | 0 | 0 | 0 | 0 | 0 | 0 | 0 | 0 | 0 | 0 | 0 | 0 | 0 | 0 | 0 | 0 | 0 | 0 | 0 | 0 | 0 | 0 | 0 | 0 | 0 | 0 | 0 | 0 | 0 | 0 | 0 | 0
unconstrained | 11-supply | Eastern Cape | StorageUnit | battery | 0 | 0 | 0 | 0 | 0 | 0 | 0 | 0 | 0 | 0 | 0 | 0 | 0 | 0 | 0 | 0 | 0 | 0 | 0 | 0 | 0 | 0 | 0 | 0 | 0 | 0 | 0 | 0 | 0 | 0 | 0 | 0
unconstrained | 11-supply | Hydra Cluster | Generator | solar_pv | 0 | 0 | 0 | 0 | 0 | 0 | 0 | 0 | 0 | 0 | 0 | 0 | 0 | 0 | 0 | 0 | 0 | 0 | 0 | 0 | 0 | 0 | 0 | 0 | 0 | 0 | 0 | 0 | 0 | 0 | 0 | 0
unconstrained | 11-supply | Hydra Cluster | Generator | wind | 0 | 0 | 0 | 0 | 0 | 0 | 0 | 0 | 0 | 0 | 0 | 0 | 0 | 0 | 0 | 0 | 0 | 0 | 0 | 0 | 0 | 0 | 0 | 0 | 0 | 0 | 0 | 0 | 0 | 0 | 0 | 0
unconstrained | 11-supply | Hydra Cluster | StorageUnit | battery | 0 | 0 | 0 | 0 | 0 | 0 | 0 | 0 | 0 | 0 | 0 | 0 | 0 | 0 | 0 | 0 | 0 | 0 | 0 | 0 | 0 | 0 | 0 | 0 | 0 | 0 | 0 | 0 | 0 | 0 | 0 | 0
unconstrained | 11-supply | Free State | Generator | solar_pv | 0 | 0 | 0 | 0 | 0 | 0 | 0 | 0 | 0 | 0 | 0 | 0 | 0 | 0 | 0 | 0 | 0 | 0 | 0 | 0 | 0 | 0 | 0 | 0 | 0 | 0 | 0 | 0 | 0 | 0 | 0 | 0
unconstrained | 11-supply | Free State | Generator | wind | 0 | 0 | 0 | 0 | 0 | 0 | 0 | 0 | 0 | 0 | 0 | 0 | 0 | 0 | 0 | 0 | 0 | 0 | 0 | 0 | 0 | 0 | 0 | 0 | 0 | 0 | 0 | 0 | 0 | 0 | 0 | 0
unconstrained | 11-supply | Free State | Generator | ccgt_steam | 0 | 0 | 0 | 0 | 0 | 0 | 0 | 0 | 0 | 0 | 0 | 0 | 0 | 0 | 0 | 0 | 0 | 0 | 0 | 0 | 0 | 0 | 0 | 0 | 0 | 0 | 0 | 0 | 0 | 0 | 0 | 0
unconstrained | 11-supply | Free State | Generator | ocgt_diesel | 0 | 0 | 0 | 0 | 0 | 0 | 0 | 0 | 0 | 0 | 0 | 0 | 0 | 0 | 0 | 0 | 0 | 0 | 0 | 0 | 0 | 0 | 0 | 0 | 0 | 0 | 0 | 0 | 0 | 0 | 0 | 0
unconstrained | 11-supply | Free State | Generator | nuclear | 0 | 0 | 0 | 0 | 0 | 0 | 0 | 0 | 0 | 0 | 0 | 0 | 0 | 0 | 0 | 0 | 0 | 0 | 0 | 0 | 0 | 0 | 0 | 0 | 0 | 0 | 0 | 0 | 0 | 0 | 0 | 0
unconstrained | 11-supply | Free State | StorageUnit | battery | 0 | 0 | 0 | 0 | 0 | 0 | 0 | 0 | 0 | 0 | 0 | 0 | 0 | 0 | 0 | 0 | 0 | 0 | 0 | 0 | 0 | 0 | 0 | 0 | 0 | 0 | 0 | 0 | 0 | 0 | 0 | 0
unconstrained | 11-supply | North West | Generator | solar_pv | 0 | 0 | 0 | 0 | 0 | 0 | 0 | 0 | 0 | 0 | 0 | 0 | 0 | 0 | 0 | 0 | 0 | 0 | 0 | 0 | 0 | 0 | 0 | 0 | 0 | 0 | 0 | 0 | 0 | 0 | 0 | 0
unconstrained | 11-supply | North West | Generator | wind | 0 | 0 | 0 | 0 | 0 | 0 | 0 | 0 | 0 | 0 | 0 | 0 | 0 | 0 | 0 | 0 | 0 | 0 | 0 | 0 | 0 | 0 | 0 | 0 | 0 | 0 | 0 | 0 | 0 | 0 | 0 | 0
unconstrained | 11-supply | North West | Generator | ccgt_steam | 0 | 0 | 0 | 0 | 0 | 0 | 0 | 0 | 0 | 0 | 0 | 0 | 0 | 0 | 0 | 0 | 0 | 0 | 0 | 0 | 0 | 0 | 0 | 0 | 0 | 0 | 0 | 0 | 0 | 0 | 0 | 0
unconstrained | 11-supply | North West | Generator | ocgt_diesel | 0 | 0 | 0 | 0 | 0 | 0 | 0 | 0 | 0 | 0 | 0 | 0 | 0 | 0 | 0 | 0 | 0 | 0 | 0 | 0 | 0 | 0 | 0 | 0 | 0 | 0 | 0 | 0 | 0 | 0 | 0 | 0
unconstrained | 11-supply | North West | StorageUnit | battery | 0 | 0 | 0 | 0 | 0 | 0 | 0 | 0 | 0 | 0 | 0 | 0 | 0 | 0 | 0 | 0 | 0 | 0 | 0 | 0 | 0 | 0 | 0 | 0 | 0 | 0 | 0 | 0 | 0 | 0 | 0 | 0
unconstrained | 11-supply | Gauteng | Generator | solar_pv | 0 | 0 | 0 | 0 | 0 | 0 | 0 | 0 | 0 | 0 | 0 | 0 | 0 | 0 | 0 | 0 | 0 | 0 | 0 | 0 | 0 | 0 | 0 | 0 | 0 | 0 | 0 | 0 | 0 | 0 | 0 | 0
unconstrained | 11-supply | Gauteng | Generator | wind | 0 | 0 | 0 | 0 | 0 | 0 | 0 | 0 | 0 | 0 | 0 | 0 | 0 | 0 | 0 | 0 | 0 | 0 | 0 | 0 | 0 | 0 | 0 | 0 | 0 | 0 | 0 | 0 | 0 | 0 | 0 | 0
unconstrained | 11-supply | Gauteng | Generator | ccgt_steam | 0 | 0 | 0 | 0 | 0 | 0 | 0 | 0 | 0 | 0 | 0 | 0 | 0 | 0 | 0 | 0 | 0 | 0 | 0 | 0 | 0 | 0 | 0 | 0 | 0 | 0 | 0 | 0 | 0 | 0 | 0 | 0
unconstrained | 11-supply | Gauteng | Generator | ocgt_diesel | 0 | 0 | 0 | 0 | 0 | 0 | 0 | 0 | 0 | 0 | 0 | 0 | 0 | 0 | 0 | 0 | 0 | 0 | 0 | 0 | 0 | 0 | 0 | 0 | 0 | 0 | 0 | 0 | 0 | 0 | 0 | 0
unconstrained | 11-supply | Gauteng | Generator | biomass | 0 | 0 | 0 | 0 | 0 | 0 | 0 | 0 | 0 | 0 | 0 | 0 | 0 | 0 | 0 | 0 | 0 | 0 | 0 | 0 | 0 | 0 | 0 | 0 | 0 | 0 | 0 | 0 | 0 | 0 | 0 | 0
unconstrained | 11-supply | Gauteng | Generator | coal | 0 | 0 | 0 | 0 | 0 | 0 | 0 | 0 | 0 | 0 | 0 | 0 | 0 | 0 | 0 | 0 | 0 | 0 | 0 | 0 | 0 | 0 | 0 | 0 | 0 | 0 | 0 | 0 | 0 | 0 | 0 | 0
unconstrained | 11-supply | Gauteng | StorageUnit | phs | 0 | 0 | 0 | 0 | 0 | 0 | 0 | 0 | 0 | 0 | 0 | 0 | 0 | 0 | 0 | 0 | 0 | 0 | 0 | 0 | 0 | 0 | 0 | 0 | 0 | 0 | 0 | 0 | 0 | 0 | 0 | 0
unconstrained | 11-supply | Gauteng | StorageUnit | battery | 0 | 0 | 0 | 0 | 0 | 0 | 0 | 0 | 0 | 0 | 0 | 0 | 0 | 0 | 0 | 0 | 0 | 0 | 0 | 0 | 0 | 0 | 0 | 0 | 0 | 0 | 0 | 0 | 0 | 0 | 0 | 0
unconstrained | 11-supply | Mpumalanga | Generator | solar_pv | 0 | 0 | 0 | 0 | 0 | 0 | 0 | 0 | 0 | 0 | 0 | 0 | 0 | 0 | 0 | 0 | 0 | 0 | 0 | 0 | 0 | 0 | 0 | 0 | 0 | 0 | 0 | 0 | 0 | 0 | 0 | 0
unconstrained | 11-supply | Mpumalanga | Generator | wind | 0 | 0 | 0 | 0 | 0 | 0 | 0 | 0 | 0 | 0 | 0 | 0 | 0 | 0 | 0 | 0 | 0 | 0 | 0 | 0 | 0 | 0 | 0 | 0 | 0 | 0 | 0 | 0 | 0 | 0 | 0 | 0
unconstrained | 11-supply | Mpumalanga | Generator | ccgt_steam | 0 | 0 | 0 | 0 | 0 | 0 | 0 | 0 | 0 | 0 | 0 | 0 | 0 | 0 | 0 | 0 | 0 | 0 | 0 | 0 | 0 | 0 | 0 | 0 | 0 | 0 | 0 | 0 | 0 | 0 | 0 | 0
unconstrained | 11-supply | Mpumalanga | Generator | ocgt_diesel | 0 | 0 | 0 | 0 | 0 | 0 | 0 | 0 | 0 | 0 | 0 | 0 | 0 | 0 | 0 | 0 | 0 | 0 | 0 | 0 | 0 | 0 | 0 | 0 | 0 | 0 | 0 | 0 | 0 | 0 | 0 | 0
unconstrained | 11-supply | Mpumalanga | Generator | coal | 0 | 0 | 0 | 0 | 0 | 0 | 0 | 0 | 0 | 0 | 0 | 0 | 0 | 0 | 0 | 0 | 0 | 0 | 0 | 0 | 0 | 0 | 0 | 0 | 0 | 0 | 0 | 0 | 0 | 0 | 0 | 0
unconstrained | 11-supply | Mpumalanga | StorageUnit | battery | 0 | 0 | 0 | 0 | 0 | 0 | 0 | 0 | 0 | 0 | 0 | 0 | 0 | 0 | 0 | 0 | 0 | 0 | 0 | 0 | 0 | 0 | 0 | 0 | 0 | 0 | 0 | 0 | 0 | 0 | 0 | 0
unconstrained | 11-supply | KwaZulu Natal | Generator | solar_pv | 0 | 0 | 0 | 0 | 0 | 0 | 0 | 0 | 0 | 0 | 0 | 0 | 0 | 0 | 0 | 0 | 0 | 0 | 0 | 0 | 0 | 0 | 0 | 0 | 0 | 0 | 0 | 0 | 0 | 0 | 0 | 0
unconstrained | 11-supply | KwaZulu Natal | Generator | wind | 0 | 0 | 0 | 0 | 0 | 0 | 0 | 0 | 0 | 0 | 0 | 0 | 0 | 0 | 0 | 0 | 0 | 0 | 0 | 0 | 0 | 0 | 0 | 0 | 0 | 0 | 0 | 0 | 0 | 0 | 0 | 0
unconstrained | 11-supply | KwaZulu Natal | Generator | ccgt_steam | 0 | 0 | 0 | 0 | 0 | 0 | 0 | 0 | 0 | 0 | 0 | 0 | 0 | 0 | 0 | 0 | 0 | 0 | 0 | 0 | 0 | 0 | 0 | 0 | 0 | 0 | 0 | 0 | 0 | 0 | 0 | 0
unconstrained | 11-supply | KwaZulu Natal | Generator | ocgt_diesel | 0 | 0 | 0 | 0 | 0 | 0 | 0 | 0 | 0 | 0 | 0 | 0 | 0 | 0 | 0 | 0 | 0 | 0 | 0 | 0 | 0 | 0 | 0 | 0 | 0 | 0 | 0 | 0 | 0 | 0 | 0 | 0
unconstrained | 11-supply | KwaZulu Natal | Generator | biomass | 0 | 0 | 0 | 0 | 0 | 0 | 0 | 0 | 0 | 0 | 0 | 0 | 0 | 0 | 0 | 0 | 0 | 0 | 0 | 0 | 0 | 0 | 0 | 0 | 0 | 0 | 0 | 0 | 0 | 0 | 0 | 0
unconstrained | 11-supply | KwaZulu Natal | StorageUnit | phs | 0 | 0 | 0 | 0 | 0 | 0 | 0 | 0 | 0 | 0 | 0 | 0 | 0 | 0 | 0 | 0 | 0 | 0 | 0 | 0 | 0 | 0 | 0 | 0 | 0 | 0 | 0 | 0 | 0 | 0 | 0 | 0
unconstrained | 11-supply | KwaZulu Natal | StorageUnit | battery | 0 | 0 | 0 | 0 | 0 | 0 | 0 | 0 | 0 | 0 | 0 | 0 | 0 | 0 | 0 | 0 | 0 | 0 | 0 | 0 | 0 | 0 | 0 | 0 | 0 | 0 | 0 | 0 | 0 | 0 | 0 | 0
unconstrained | 11-supply | Pelly | Generator | solar_pv | 0 | 0 | 0 | 0 | 0 | 0 | 0 | 0 | 0 | 0 | 0 | 0 | 0 | 0 | 0 | 0 | 0 | 0 | 0 | 0 | 0 | 0 | 0 | 0 | 0 | 0 | 0 | 0 | 0 | 0 | 0 | 0
unconstrained | 11-supply | Pelly | Generator | wind | 0 | 0 | 0 | 0 | 0 | 0 | 0 | 0 | 0 | 0 | 0 | 0 | 0 | 0 | 0 | 0 | 0 | 0 | 0 | 0 | 0 | 0 | 0 | 0 | 0 | 0 | 0 | 0 | 0 | 0 | 0 | 0
unconstrained | 11-supply | Limpopo | Generator | solar_pv | 0 | 0 | 0 | 0 | 0 | 0 | 0 | 0 | 0 | 0 | 0 | 0 | 0 | 0 | 0 | 0 | 0 | 0 | 0 | 0 | 0 | 0 | 0 | 0 | 0 | 0 | 0 | 0 | 0 | 0 | 0 | 0
unconstrained | 11-supply | Limpopo | Generator | wind | 0 | 0 | 0 | 0 | 0 | 0 | 0 | 0 | 0 | 0 | 0 | 0 | 0 | 0 | 0 | 0 | 0 | 0 | 0 | 0 | 0 | 0 | 0 | 0 | 0 | 0 | 0 | 0 | 0 | 0 | 0 | 0
unconstrained | 11-supply | Limpopo | Generator | ccgt_steam | 0 | 0 | 0 | 0 | 0 | 0 | 0 | 0 | 0 | 0 | 0 | 0 | 0 | 0 | 0 | 0 | 0 | 0 | 0 | 0 | 0 | 0 | 0 | 0 | 0 | 0 | 0 | 0 | 0 | 0 | 0 | 0
unconstrained | 11-supply | Limpopo | Generator | ocgt_diesel | 0 | 0 | 0 | 0 | 0 | 0 | 0 | 0 | 0 | 0 | 0 | 0 | 0 | 0 | 0 | 0 | 0 | 0 | 0 | 0 | 0 | 0 | 0 | 0 | 0 | 0 | 0 | 0 | 0 | 0 | 0 | 0
unconstrained | 11-supply | Limpopo | Generator | coal | 0 | 0 | 0 | 0 | 0 | 0 | 0 | 0 | 0 | 0 | 0 | 0 | 0 | 0 | 0 | 0 | 0 | 0 | 0 | 0 | 0 | 0 | 0 | 0 | 0 | 0 | 0 | 0 | 0 | 0 | 0 | 0
unconstrained | 11-supply | Limpopo | StorageUnit | battery | 0 | 0 | 0 | 0 | 0 | 0 | 0 | 0 | 0 | 0 | 0 | 0 | 0 | 0 | 0 | 0 | 0 | 0 | 0 | 0 | 0 | 0 | 0 | 0 | 0 | 0 | 0 | 0 | 0 | 0 | 0 | 0
unconstrained | 30-supply | Bloemfontein | Generator | solar_pv | 0 | 0 | 0 | 0 | 0 | 0 | 0 | 0 | 0 | 0 | 0 | 0 | 0 | 0 | 0 | 0 | 0 | 0 | 0 | 0 | 0 | 0 | 0 | 0 | 0 | 0 | 0 | 0 | 0 | 0 | 0 | 0
unconstrained | 30-supply | Bloemfontein | Generator | wind | 0 | 0 | 0 | 0 | 0 | 0 | 0 | 0 | 0 | 0 | 0 | 0 | 0 | 0 | 0 | 0 | 0 | 0 | 0 | 0 | 0 | 0 | 0 | 0 | 0 | 0 | 0 | 0 | 0 | 0 | 0 | 0
unconstrained | 30-supply | Bloemfontein | Generator | ccgt_steam | 0 | 0 | 0 | 0 | 0 | 0 | 0 | 0 | 0 | 0 | 0 | 0 | 0 | 0 | 0 | 0 | 0 | 0 | 0 | 0 | 0 | 0 | 0 | 0 | 0 | 0 | 0 | 0 | 0 | 0 | 0 | 0
unconstrained | 30-supply | Bloemfontein | Generator | ocgt_diesel | 0 | 0 | 0 | 0 | 0 | 0 | 0 | 0 | 0 | 0 | 0 | 0 | 0 | 0 | 0 | 0 | 0 | 0 | 0 | 0 | 0 | 0 | 0 | 0 | 0 | 0 | 0 | 0 | 0 | 0 | 0 | 0
unconstrained | 30-supply | Bloemfontein | StorageUnit | battery | 0 | 0 | 0 | 0 | 0 | 0 | 0 | 0 | 0 | 0 | 0 | 0 | 0 | 0 | 0 | 0 | 0 | 0 | 0 | 0 | 0 | 0 | 0 | 0 | 0 | 0 | 0 | 0 | 0 | 0 | 0 | 0
unconstrained | 30-supply | Carletonville | Generator | solar_pv | 0 | 0 | 0 | 0 | 0 | 0 | 0 | 0 | 0 | 0 | 0 | 0 | 0 | 0 | 0 | 0 | 0 | 0 | 0 | 0 | 0 | 0 | 0 | 0 | 0 | 0 | 0 | 0 | 0 | 0 | 0 | 0
unconstrained | 30-supply | Carletonville | Generator | wind | 0 | 0 | 0 | 0 | 0 | 0 | 0 | 0 | 0 | 0 | 0 | 0 | 0 | 0 | 0 | 0 | 0 | 0 | 0 | 0 | 0 | 0 | 0 | 0 | 0 | 0 | 0 | 0 | 0 | 0 | 0 | 0
unconstrained | 30-supply | Carletonville | Generator | ccgt_steam | 0 | 0 | 0 | 0 | 0 | 0 | 0 | 0 | 0 | 0 | 0 | 0 | 0 | 0 | 0 | 0 | 0 | 0 | 0 | 0 | 0 | 0 | 0 | 0 | 0 | 0 | 0 | 0 | 0 | 0 | 0 | 0
unconstrained | 30-supply | Carletonville | Generator | ocgt_diesel | 0 | 0 | 0 | 0 | 0 | 0 | 0 | 0 | 0 | 0 | 0 | 0 | 0 | 0 | 0 | 0 | 0 | 0 | 0 | 0 | 0 | 0 | 0 | 0 | 0 | 0 | 0 | 0 | 0 | 0 | 0 | 0
unconstrained | 30-supply | Carletonville | StorageUnit | battery | 0 | 0 | 0 | 0 | 0 | 0 | 0 | 0 | 0 | 0 | 0 | 0 | 0 | 0 | 0 | 0 | 0 | 0 | 0 | 0 | 0 | 0 | 0 | 0 | 0 | 0 | 0 | 0 | 0 | 0 | 0 | 0
unconstrained | 30-supply | East London | Generator | solar_pv | 0 | 0 | 0 | 0 | 0 | 0 | 0 | 0 | 0 | 0 | 0 | 0 | 0 | 0 | 0 | 0 | 0 | 0 | 0 | 0 | 0 | 0 | 0 | 0 | 0 | 0 | 0 | 0 | 0 | 0 | 0 | 0
unconstrained | 30-supply | East London | Generator | wind | 0 | 0 | 0 | 0 | 0 | 0 | 0 | 0 | 0 | 0 | 0 | 0 | 0 | 0 | 0 | 0 | 0 | 0 | 0 | 0 | 0 | 0 | 0 | 0 | 0 | 0 | 0 | 0 | 0 | 0 | 0 | 0
unconstrained | 30-supply | East London | Generator | ccgt_steam | 0 | 0 | 0 | 0 | 0 | 0 | 0 | 0 | 0 | 0 | 0 | 0 | 0 | 0 | 0 | 0 | 0 | 0 | 0 | 0 | 0 | 0 | 0 | 0 | 0 | 0 | 0 | 0 | 0 | 0 | 0 | 0
unconstrained | 30-supply | East London | Generator | ocgt_diesel | 0 | 0 | 0 | 0 | 0 | 0 | 0 | 0 | 0 | 0 | 0 | 0 | 0 | 0 | 0 | 0 | 0 | 0 | 0 | 0 | 0 | 0 | 0 | 0 | 0 | 0 | 0 | 0 | 0 | 0 | 0 | 0
unconstrained | 30-supply | East London | StorageUnit | battery | 0 | 0 | 0 | 0 | 0 | 0 | 0 | 0 | 0 | 0 | 0 | 0 | 0 | 0 | 0 | 0 | 0 | 0 | 0 | 0 | 0 | 0 | 0 | 0 | 0 | 0 | 0 | 0 | 0 | 0 | 0 | 0
unconstrained | 30-supply | East Rand | Generator | solar_pv | 0 | 0 | 0 | 0 | 0 | 0 | 0 | 0 | 0 | 0 | 0 | 0 | 0 | 0 | 0 | 0 | 0 | 0 | 0 | 0 | 0 | 0 | 0 | 0 | 0 | 0 | 0 | 0 | 0 | 0 | 0 | 0
unconstrained | 30-supply | East Rand | Generator | wind | 0 | 0 | 0 | 0 | 0 | 0 | 0 | 0 | 0 | 0 | 0 | 0 | 0 | 0 | 0 | 0 | 0 | 0 | 0 | 0 | 0 | 0 | 0 | 0 | 0 | 0 | 0 | 0 | 0 | 0 | 0 | 0
unconstrained | 30-supply | East Rand | Generator | ccgt_steam | 0 | 0 | 0 | 0 | 0 | 0 | 0 | 0 | 0 | 0 | 0 | 0 | 0 | 0 | 0 | 0 | 0 | 0 | 0 | 0 | 0 | 0 | 0 | 0 | 0 | 0 | 0 | 0 | 0 | 0 | 0 | 0
unconstrained | 30-supply | East Rand | Generator | ocgt_diesel | 0 | 0 | 0 | 0 | 0 | 0 | 0 | 0 | 0 | 0 | 0 | 0 | 0 | 0 | 0 | 0 | 0 | 0 | 0 | 0 | 0 | 0 | 0 | 0 | 0 | 0 | 0 | 0 | 0 | 0 | 0 | 0
unconstrained | 30-supply | East Rand | StorageUnit | battery | 0 | 0 | 0 | 0 | 0 | 0 | 0 | 0 | 0 | 0 | 0 | 0 | 0 | 0 | 0 | 0 | 0 | 0 | 0 | 0 | 0 | 0 | 0 | 0 | 0 | 0 | 0 | 0 | 0 | 0 | 0 | 0
unconstrained | 30-supply | Empangeni | Generator | solar_pv | 0 | 0 | 0 | 0 | 0 | 0 | 0 | 0 | 0 | 0 | 0 | 0 | 0 | 0 | 0 | 0 | 0 | 0 | 0 | 0 | 0 | 0 | 0 | 0 | 0 | 0 | 0 | 0 | 0 | 0 | 0 | 0
unconstrained | 30-supply | Empangeni | Generator | wind | 0 | 0 | 0 | 0 | 0 | 0 | 0 | 0 | 0 | 0 | 0 | 0 | 0 | 0 | 0 | 0 | 0 | 0 | 0 | 0 | 0 | 0 | 0 | 0 | 0 | 0 | 0 | 0 | 0 | 0 | 0 | 0
unconstrained | 30-supply | Empangeni | Generator | ccgt_steam | 0 | 0 | 0 | 0 | 0 | 0 | 0 | 0 | 0 | 0 | 0 | 0 | 0 | 0 | 0 | 0 | 0 | 0 | 0 | 0 | 0 | 0 | 0 | 0 | 0 | 0 | 0 | 0 | 0 | 0 | 0 | 0
unconstrained | 30-supply | Empangeni | Generator | ocgt_diesel | 0 | 0 | 0 | 0 | 0 | 0 | 0 | 0 | 0 | 0 | 0 | 0 | 0 | 0 | 0 | 0 | 0 | 0 | 0 | 0 | 0 | 0 | 0 | 0 | 0 | 0 | 0 | 0 | 0 | 0 | 0 | 0
unconstrained | 30-supply | Empangeni | Generator | biomass | 0 | 0 | 0 | 0 | 0 | 0 | 0 | 0 | 0 | 0 | 0 | 0 | 0 | 0 | 0 | 0 | 0 | 0 | 0 | 0 | 0 | 0 | 0 | 0 | 0 | 0 | 0 | 0 | 0 | 0 | 0 | 0
unconstrained | 30-supply | Empangeni | StorageUnit | phs | 0 | 0 | 0 | 0 | 0 | 0 | 0 | 0 | 0 | 0 | 0 | 0 | 0 | 0 | 0 | 0 | 0 | 0 | 0 | 0 | 0 | 0 | 0 | 0 | 0 | 0 | 0 | 0 | 0 | 0 | 0 | 0
unconstrained | 30-supply | Empangeni | StorageUnit | battery | 0 | 0 | 0 | 0 | 0 | 0 | 0 | 0 | 0 | 0 | 0 | 0 | 0 | 0 | 0 | 0 | 0 | 0 | 0 | 0 | 0 | 0 | 0 | 0 | 0 | 0 | 0 | 0 | 0 | 0 | 0 | 0
unconstrained | 30-supply | Highveld South | Generator | solar_pv | 0 | 0 | 0 | 0 | 0 | 0 | 0 | 0 | 0 | 0 | 0 | 0 | 0 | 0 | 0 | 0 | 0 | 0 | 0 | 0 | 0 | 0 | 0 | 0 | 0 | 0 | 0 | 0 | 0 | 0 | 0 | 0
unconstrained | 30-supply | Highveld South | Generator | wind | 0 | 0 | 0 | 0 | 0 | 0 | 0 | 0 | 0 | 0 | 0 | 0 | 0 | 0 | 0 | 0 | 0 | 0 | 0 | 0 | 0 | 0 | 0 | 0 | 0 | 0 | 0 | 0 | 0 | 0 | 0 | 0
unconstrained | 30-supply | Highveld South | Generator | ccgt_steam | 0 | 0 | 0 | 0 | 0 | 0 | 0 | 0 | 0 | 0 | 0 | 0 | 0 | 0 | 0 | 0 | 0 | 0 | 0 | 0 | 0 | 0 | 0 | 0 | 0 | 0 | 0 | 0 | 0 | 0 | 0 | 0
unconstrained | 30-supply | Highveld South | Generator | ocgt_diesel | 0 | 0 | 0 | 0 | 0 | 0 | 0 | 0 | 0 | 0 | 0 | 0 | 0 | 0 | 0 | 0 | 0 | 0 | 0 | 0 | 0 | 0 | 0 | 0 | 0 | 0 | 0 | 0 | 0 | 0 | 0 | 0
unconstrained | 30-supply | Highveld South | StorageUnit | battery | 0 | 0 | 0 | 0 | 0 | 0 | 0 | 0 | 0 | 0 | 0 | 0 | 0 | 0 | 0 | 0 | 0 | 0 | 0 | 0 | 0 | 0 | 0 | 0 | 0 | 0 | 0 | 0 | 0 | 0 | 0 | 0
unconstrained | 30-supply | Johannesburg North | Generator | solar_pv | 0 | 0 | 0 | 0 | 0 | 0 | 0 | 0 | 0 | 0 | 0 | 0 | 0 | 0 | 0 | 0 | 0 | 0 | 0 | 0 | 0 | 0 | 0 | 0 | 0 | 0 | 0 | 0 | 0 | 0 | 0 | 0
unconstrained | 30-supply | Johannesburg North | StorageUnit | battery | 0 | 0 | 0 | 0 | 0 | 0 | 0 | 0 | 0 | 0 | 0 | 0 | 0 | 0 | 0 | 0 | 0 | 0 | 0 | 0 | 0 | 0 | 0 | 0 | 0 | 0 | 0 | 0 | 0 | 0 | 0 | 0
unconstrained | 30-supply | Johannesburg South | Generator | solar_pv | 0 | 0 | 0 | 0 | 0 | 0 | 0 | 0 | 0 | 0 | 0 | 0 | 0 | 0 | 0 | 0 | 0 | 0 | 0 | 0 | 0 | 0 | 0 | 0 | 0 | 0 | 0 | 0 | 0 | 0 | 0 | 0
unconstrained | 30-supply | Johannesburg South | StorageUnit | battery | 0 | 0 | 0 | 0 | 0 | 0 | 0 | 0 | 0 | 0 | 0 | 0 | 0 | 0 | 0 | 0 | 0 | 0 | 0 | 0 | 0 | 0 | 0 | 0 | 0 | 0 | 0 | 0 | 0 | 0 | 0 | 0
unconstrained | 30-supply | Karoo | Generator | solar_pv | 0 | 0 | 0 | 0 | 0 | 0 | 0 | 0 | 0 | 0 | 0 | 0 | 0 | 0 | 0 | 0 | 0 | 0 | 0 | 0 | 0 | 0 | 0 | 0 | 0 | 0 | 0 | 0 | 0 | 0 | 0 | 0
unconstrained | 30-supply | Karoo | Generator | wind | 0 | 0 | 0 | 0 | 0 | 0 | 0 | 0 | 0 | 0 | 0 | 0 | 0 | 0 | 0 | 0 | 0 | 0 | 0 | 0 | 0 | 0 | 0 | 0 | 0 | 0 | 0 | 0 | 0 | 0 | 0 | 0
unconstrained | 30-supply | Karoo | Generator | ccgt_steam | 0 | 0 | 0 | 0 | 0 | 0 | 0 | 0 | 0 | 0 | 0 | 0 | 0 | 0 | 0 | 0 | 0 | 0 | 0 | 0 | 0 | 0 | 0 | 0 | 0 | 0 | 0 | 0 | 0 | 0 | 0 | 0
unconstrained | 30-supply | Karoo | Generator | ocgt_diesel | 0 | 0 | 0 | 0 | 0 | 0 | 0 | 0 | 0 | 0 | 0 | 0 | 0 | 0 | 0 | 0 | 0 | 0 | 0 | 0 | 0 | 0 | 0 | 0 | 0 | 0 | 0 | 0 | 0 | 0 | 0 | 0
unconstrained | 30-supply | Karoo | StorageUnit | battery | 0 | 0 | 0 | 0 | 0 | 0 | 0 | 0 | 0 | 0 | 0 | 0 | 0 | 0 | 0 | 0 | 0 | 0 | 0 | 0 | 0 | 0 | 0 | 0 | 0 | 0 | 0 | 0 | 0 | 0 | 0 | 0
unconstrained | 30-supply | Kimberley | Generator | solar_pv | 0 | 0 | 0 | 0 | 0 | 0 | 0 | 0 | 0 | 0 | 0 | 0 | 0 | 0 | 0 | 0 | 0 | 0 | 0 | 0 | 0 | 0 | 0 | 0 | 0 | 0 | 0 | 0 | 0 | 0 | 0 | 0
unconstrained | 30-supply | Kimberley | Generator | wind | 0 | 0 | 0 | 0 | 0 | 0 | 0 | 0 | 0 | 0 | 0 | 0 | 0 | 0 | 0 | 0 | 0 | 0 | 0 | 0 | 0 | 0 | 0 | 0 | 0 | 0 | 0 | 0 | 0 | 0 | 0 | 0
unconstrained | 30-supply | Kimberley | Generator | ccgt_steam | 0 | 0 | 0 | 0 | 0 | 0 | 0 | 0 | 0 | 0 | 0 | 0 | 0 | 0 | 0 | 0 | 0 | 0 | 0 | 0 | 0 | 0 | 0 | 0 | 0 | 0 | 0 | 0 | 0 | 0 | 0 | 0
unconstrained | 30-supply | Kimberley | Generator | ocgt_diesel | 0 | 0 | 0 | 0 | 0 | 0 | 0 | 0 | 0 | 0 | 0 | 0 | 0 | 0 | 0 | 0 | 0 | 0 | 0 | 0 | 0 | 0 | 0 | 0 | 0 | 0 | 0 | 0 | 0 | 0 | 0 | 0
unconstrained | 30-supply | Kimberley | StorageUnit | battery | 0 | 0 | 0 | 0 | 0 | 0 | 0 | 0 | 0 | 0 | 0 | 0 | 0 | 0 | 0 | 0 | 0 | 0 | 0 | 0 | 0 | 0 | 0 | 0 | 0 | 0 | 0 | 0 | 0 | 0 | 0 | 0
unconstrained | 30-supply | Ladysmith | Generator | solar_pv | 0 | 0 | 0 | 0 | 0 | 0 | 0 | 0 | 0 | 0 | 0 | 0 | 0 | 0 | 0 | 0 | 0 | 0 | 0 | 0 | 0 | 0 | 0 | 0 | 0 | 0 | 0 | 0 | 0 | 0 | 0 | 0
unconstrained | 30-supply | Ladysmith | Generator | wind | 0 | 0 | 0 | 0 | 0 | 0 | 0 | 0 | 0 | 0 | 0 | 0 | 0 | 0 | 0 | 0 | 0 | 0 | 0 | 0 | 0 | 0 | 0 | 0 | 0 | 0 | 0 | 0 | 0 | 0 | 0 | 0
unconstrained | 30-supply | Ladysmith | Generator | ccgt_steam | 0 | 0 | 0 | 0 | 0 | 0 | 0 | 0 | 0 | 0 | 0 | 0 | 0 | 0 | 0 | 0 | 0 | 0 | 0 | 0 | 0 | 0 | 0 | 0 | 0 | 0 | 0 | 0 | 0 | 0 | 0 | 0
unconstrained | 30-supply | Ladysmith | Generator | ocgt_diesel | 0 | 0 | 0 | 0 | 0 | 0 | 0 | 0 | 0 | 0 | 0 | 0 | 0 | 0 | 0 | 0 | 0 | 0 | 0 | 0 | 0 | 0 | 0 | 0 | 0 | 0 | 0 | 0 | 0 | 0 | 0 | 0
unconstrained | 30-supply | Ladysmith | Generator | biomass | 0 | 0 | 0 | 0 | 0 | 0 | 0 | 0 | 0 | 0 | 0 | 0 | 0 | 0 | 0 | 0 | 0 | 0 | 0 | 0 | 0 | 0 | 0 | 0 | 0 | 0 | 0 | 0 | 0 | 0 | 0 | 0
unconstrained | 30-supply | Ladysmith | StorageUnit | phs | 0 | 0 | 0 | 0 | 0 | 0 | 0 | 0 | 0 | 0 | 0 | 0 | 0 | 0 | 0 | 0 | 0 | 0 | 0 | 0 | 0 | 0 | 0 | 0 | 0 | 0 | 0 | 0 | 0 | 0 | 0 | 0
unconstrained | 30-supply | Ladysmith | StorageUnit | battery | 0 | 0 | 0 | 0 | 0 | 0 | 0 | 0 | 0 | 0 | 0 | 0 | 0 | 0 | 0 | 0 | 0 | 0 | 0 | 0 | 0 | 0 | 0 | 0 | 0 | 0 | 0 | 0 | 0 | 0 | 0 | 0
unconstrained | 30-supply | Lephalale | Generator | solar_pv | 0 | 0 | 0 | 0 | 0 | 0 | 0 | 0 | 0 | 0 | 0 | 0 | 0 | 0 | 0 | 0 | 0 | 0 | 0 | 0 | 0 | 0 | 0 | 0 | 0 | 0 | 0 | 0 | 0 | 0 | 0 | 0
unconstrained | 30-supply | Lephalale | Generator | wind | 0 | 0 | 0 | 0 | 0 | 0 | 0 | 0 | 0 | 0 | 0 | 0 | 0 | 0 | 0 | 0 | 0 | 0 | 0 | 0 | 0 | 0 | 0 | 0 | 0 | 0 | 0 | 0 | 0 | 0 | 0 | 0
unconstrained | 30-supply | Lephalale | Generator | ccgt_steam | 0 | 0 | 0 | 0 | 0 | 0 | 0 | 0 | 0 | 0 | 0 | 0 | 0 | 0 | 0 | 0 | 0 | 0 | 0 | 0 | 0 | 0 | 0 | 0 | 0 | 0 | 0 | 0 | 0 | 0 | 0 | 0
unconstrained | 30-supply | Lephalale | Generator | ocgt_diesel | 0 | 0 | 0 | 0 | 0 | 0 | 0 | 0 | 0 | 0 | 0 | 0 | 0 | 0 | 0 | 0 | 0 | 0 | 0 | 0 | 0 | 0 | 0 | 0 | 0 | 0 | 0 | 0 | 0 | 0 | 0 | 0
unconstrained | 30-supply | Lephalale | Generator | coal | 0 | 0 | 0 | 0 | 0 | 0 | 0 | 0 | 0 | 0 | 0 | 0 | 0 | 0 | 0 | 0 | 0 | 0 | 0 | 0 | 0 | 0 | 0 | 0 | 0 | 0 | 0 | 0 | 0 | 0 | 0 | 0
unconstrained | 30-supply | Lephalale | StorageUnit | battery | 0 | 0 | 0 | 0 | 0 | 0 | 0 | 0 | 0 | 0 | 0 | 0 | 0 | 0 | 0 | 0 | 0 | 0 | 0 | 0 | 0 | 0 | 0 | 0 | 0 | 0 | 0 | 0 | 0 | 0 | 0 | 0
unconstrained | 30-supply | Lowveld | Generator | solar_pv | 0 | 0 | 0 | 0 | 0 | 0 | 0 | 0 | 0 | 0 | 0 | 0 | 0 | 0 | 0 | 0 | 0 | 0 | 0 | 0 | 0 | 0 | 0 | 0 | 0 | 0 | 0 | 0 | 0 | 0 | 0 | 0
unconstrained | 30-supply | Lowveld | Generator | wind | 0 | 0 | 0 | 0 | 0 | 0 | 0 | 0 | 0 | 0 | 0 | 0 | 0 | 0 | 0 | 0 | 0 | 0 | 0 | 0 | 0 | 0 | 0 | 0 | 0 | 0 | 0 | 0 | 0 | 0 | 0 | 0
unconstrained | 30-supply | Lowveld | Generator | ccgt_steam | 0 | 0 | 0 | 0 | 0 | 0 | 0 | 0 | 0 | 0 | 0 | 0 | 0 | 0 | 0 | 0 | 0 | 0 | 0 | 0 | 0 | 0 | 0 | 0 | 0 | 0 | 0 | 0 | 0 | 0 | 0 | 0
unconstrained | 30-supply | Lowveld | Generator | ocgt_diesel | 0 | 0 | 0 | 0 | 0 | 0 | 0 | 0 | 0 | 0 | 0 | 0 | 0 | 0 | 0 | 0 | 0 | 0 | 0 | 0 | 0 | 0 | 0 | 0 | 0 | 0 | 0 | 0 | 0 | 0 | 0 | 0
unconstrained | 30-supply | Lowveld | StorageUnit | battery | 0 | 0 | 0 | 0 | 0 | 0 | 0 | 0 | 0 | 0 | 0 | 0 | 0 | 0 | 0 | 0 | 0 | 0 | 0 | 0 | 0 | 0 | 0 | 0 | 0 | 0 | 0 | 0 | 0 | 0 | 0 | 0
unconstrained | 30-supply | Middelburg | Generator | solar_pv | 0 | 0 | 0 | 0 | 0 | 0 | 0 | 0 | 0 | 0 | 0 | 0 | 0 | 0 | 0 | 0 | 0 | 0 | 0 | 0 | 0 | 0 | 0 | 0 | 0 | 0 | 0 | 0 | 0 | 0 | 0 | 0
unconstrained | 30-supply | Middelburg | Generator | wind | 0 | 0 | 0 | 0 | 0 | 0 | 0 | 0 | 0 | 0 | 0 | 0 | 0 | 0 | 0 | 0 | 0 | 0 | 0 | 0 | 0 | 0 | 0 | 0 | 0 | 0 | 0 | 0 | 0 | 0 | 0 | 0
unconstrained | 30-supply | Middelburg | Generator | ccgt_steam | 0 | 0 | 0 | 0 | 0 | 0 | 0 | 0 | 0 | 0 | 0 | 0 | 0 | 0 | 0 | 0 | 0 | 0 | 0 | 0 | 0 | 0 | 0 | 0 | 0 | 0 | 0 | 0 | 0 | 0 | 0 | 0
unconstrained | 30-supply | Middelburg | Generator | ocgt_diesel | 0 | 0 | 0 | 0 | 0 | 0 | 0 | 0 | 0 | 0 | 0 | 0 | 0 | 0 | 0 | 0 | 0 | 0 | 0 | 0 | 0 | 0 | 0 | 0 | 0 | 0 | 0 | 0 | 0 | 0 | 0 | 0
unconstrained | 30-supply | Middelburg | Generator | coal | 0 | 0 | 0 | 0 | 0 | 0 | 0 | 0 | 0 | 0 | 0 | 0 | 0 | 0 | 0 | 0 | 0 | 0 | 0 | 0 | 0 | 0 | 0 | 0 | 0 | 0 | 0 | 0 | 0 | 0 | 0 | 0
unconstrained | 30-supply | Middelburg | StorageUnit | battery | 0 | 0 | 0 | 0 | 0 | 0 | 0 | 0 | 0 | 0 | 0 | 0 | 0 | 0 | 0 | 0 | 0 | 0 | 0 | 0 | 0 | 0 | 0 | 0 | 0 | 0 | 0 | 0 | 0 | 0 | 0 | 0
unconstrained | 30-supply | Namaqualand | Generator | solar_pv | 0 | 0 | 0 | 0 | 0 | 0 | 0 | 0 | 0 | 0 | 0 | 0 | 0 | 0 | 0 | 0 | 0 | 0 | 0 | 0 | 0 | 0 | 0 | 0 | 0 | 0 | 0 | 0 | 0 | 0 | 0 | 0
unconstrained | 30-supply | Namaqualand | Generator | wind | 0 | 0 | 0 | 0 | 0 | 0 | 0 | 0 | 0 | 0 | 0 | 0 | 0 | 0 | 0 | 0 | 0 | 0 | 0 | 0 | 0 | 0 | 0 | 0 | 0 | 0 | 0 | 0 | 0 | 0 | 0 | 0
unconstrained | 30-supply | Namaqualand | Generator | ccgt_steam | 0 | 0 | 0 | 0 | 0 | 0 | 0 | 0 | 0 | 0 | 0 | 0 | 0 | 0 | 0 | 0 | 0 | 0 | 0 | 0 | 0 | 0 | 0 | 0 | 0 | 0 | 0 | 0 | 0 | 0 | 0 | 0
unconstrained | 30-supply | Namaqualand | Generator | ocgt_diesel | 0 | 0 | 0 | 0 | 0 | 0 | 0 | 0 | 0 | 0 | 0 | 0 | 0 | 0 | 0 | 0 | 0 | 0 | 0 | 0 | 0 | 0 | 0 | 0 | 0 | 0 | 0 | 0 | 0 | 0 | 0 | 0
unconstrained | 30-supply | Namaqualand | StorageUnit | battery | 0 | 0 | 0 | 0 | 0 | 0 | 0 | 0 | 0 | 0 | 0 | 0 | 0 | 0 | 0 | 0 | 0 | 0 | 0 | 0 | 0 | 0 | 0 | 0 | 0 | 0 | 0 | 0 | 0 | 0 | 0 | 0
unconstrained | 30-supply | Newcastle | Generator | solar_pv | 0 | 0 | 0 | 0 | 0 | 0 | 0 | 0 | 0 | 0 | 0 | 0 | 0 | 0 | 0 | 0 | 0 | 0 | 0 | 0 | 0 | 0 | 0 | 0 | 0 | 0 | 0 | 0 | 0 | 0 | 0 | 0
unconstrained | 30-supply | Newcastle | Generator | wind | 0 | 0 | 0 | 0 | 0 | 0 | 0 | 0 | 0 | 0 | 0 | 0 | 0 | 0 | 0 | 0 | 0 | 0 | 0 | 0 | 0 | 0 | 0 | 0 | 0 | 0 | 0 | 0 | 0 | 0 | 0 | 0
unconstrained | 30-supply | Newcastle | Generator | ccgt_steam | 0 | 0 | 0 | 0 | 0 | 0 | 0 | 0 | 0 | 0 | 0 | 0 | 0 | 0 | 0 | 0 | 0 | 0 | 0 | 0 | 0 | 0 | 0 | 0 | 0 | 0 | 0 | 0 | 0 | 0 | 0 | 0
unconstrained | 30-supply | Newcastle | Generator | ocgt_diesel | 0 | 0 | 0 | 0 | 0 | 0 | 0 | 0 | 0 | 0 | 0 | 0 | 0 | 0 | 0 | 0 | 0 | 0 | 0 | 0 | 0 | 0 | 0 | 0 | 0 | 0 | 0 | 0 | 0 | 0 | 0 | 0
unconstrained | 30-supply | Newcastle | Generator | biomass | 0 | 0 | 0 | 0 | 0 | 0 | 0 | 0 | 0 | 0 | 0 | 0 | 0 | 0 | 0 | 0 | 0 | 0 | 0 | 0 | 0 | 0 | 0 | 0 | 0 | 0 | 0 | 0 | 0 | 0 | 0 | 0
unconstrained | 30-supply | Newcastle | StorageUnit | phs | 0 | 0 | 0 | 0 | 0 | 0 | 0 | 0 | 0 | 0 | 0 | 0 | 0 | 0 | 0 | 0 | 0 | 0 | 0 | 0 | 0 | 0 | 0 | 0 | 0 | 0 | 0 | 0 | 0 | 0 | 0 | 0
unconstrained | 30-supply | Newcastle | StorageUnit | battery | 0 | 0 | 0 | 0 | 0 | 0 | 0 | 0 | 0 | 0 | 0 | 0 | 0 | 0 | 0 | 0 | 0 | 0 | 0 | 0 | 0 | 0 | 0 | 0 | 0 | 0 | 0 | 0 | 0 | 0 | 0 | 0
unconstrained | 30-supply | Outeniqua | Generator | solar_pv | 0 | 0 | 0 | 0 | 0 | 0 | 0 | 0 | 0 | 0 | 0 | 0 | 0 | 0 | 0 | 0 | 0 | 0 | 0 | 0 | 0 | 0 | 0 | 0 | 0 | 0 | 0 | 0 | 0 | 0 | 0 | 0
unconstrained | 30-supply | Outeniqua | Generator | wind | 0 | 0 | 0 | 0 | 0 | 0 | 0 | 0 | 0 | 0 | 0 | 0 | 0 | 0 | 0 | 0 | 0 | 0 | 0 | 0 | 0 | 0 | 0 | 0 | 0 | 0 | 0 | 0 | 0 | 0 | 0 | 0
unconstrained | 30-supply | Outeniqua | Generator | ccgt_steam | 0 | 0 | 0 | 0 | 0 | 0 | 0 | 0 | 0 | 0 | 0 | 0 | 0 | 0 | 0 | 0 | 0 | 0 | 0 | 0 | 0 | 0 | 0 | 0 | 0 | 0 | 0 | 0 | 0 | 0 | 0 | 0
unconstrained | 30-supply | Outeniqua | Generator | ocgt_diesel | 0 | 0 | 0 | 0 | 0 | 0 | 0 | 0 | 0 | 0 | 0 | 0 | 0 | 0 | 0 | 0 | 0 | 0 | 0 | 0 | 0 | 0 | 0 | 0 | 0 | 0 | 0 | 0 | 0 | 0 | 0 | 0
unconstrained | 30-supply | Outeniqua | StorageUnit | battery | 0 | 0 | 0 | 0 | 0 | 0 | 0 | 0 | 0 | 0 | 0 | 0 | 0 | 0 | 0 | 0 | 0 | 0 | 0 | 0 | 0 | 0 | 0 | 0 | 0 | 0 | 0 | 0 | 0 | 0 | 0 | 0
unconstrained | 30-supply | Peninsula | Generator | solar_pv | 0 | 0 | 0 | 0 | 0 | 0 | 0 | 0 | 0 | 0 | 0 | 0 | 0 | 0 | 0 | 0 | 0 | 0 | 0 | 0 | 0 | 0 | 0 | 0 | 0 | 0 | 0 | 0 | 0 | 0 | 0 | 0
unconstrained | 30-supply | Peninsula | Generator | wind | 0 | 0 | 0 | 0 | 0 | 0 | 0 | 0 | 0 | 0 | 0 | 0 | 0 | 0 | 0 | 0 | 0 | 0 | 0 | 0 | 0 | 0 | 0 | 0 | 0 | 0 | 0 | 0 | 0 | 0 | 0 | 0
unconstrained | 30-supply | Peninsula | Generator | ccgt_steam | 0 | 0 | 0 | 0 | 0 | 0 | 0 | 0 | 0 | 0 | 0 | 0 | 0 | 0 | 0 | 0 | 0 | 0 | 0 | 0 | 0 | 0 | 0 | 0 | 0 | 0 | 0 | 0 | 0 | 0 | 0 | 0
unconstrained | 30-supply | Peninsula | Generator | ocgt_diesel | 0 | 0 | 0 | 0 | 0 | 0 | 0 | 0 | 0 | 0 | 0 | 0 | 0 | 0 | 0 | 0 | 0 | 0 | 0 | 0 | 0 | 0 | 0 | 0 | 0 | 0 | 0 | 0 | 0 | 0 | 0 | 0
unconstrained | 30-supply | Peninsula | StorageUnit | battery | 0 | 0 | 0 | 0 | 0 | 0 | 0 | 0 | 0 | 0 | 0 | 0 | 0 | 0 | 0 | 0 | 0 | 0 | 0 | 0 | 0 | 0 | 0 | 0 | 0 | 0 | 0 | 0 | 0 | 0 | 0 | 0
unconstrained | 30-supply | Phalaborwa | Generator | solar_pv | 0 | 0 | 0 | 0 | 0 | 0 | 0 | 0 | 0 | 0 | 0 | 0 | 0 | 0 | 0 | 0 | 0 | 0 | 0 | 0 | 0 | 0 | 0 | 0 | 0 | 0 | 0 | 0 | 0 | 0 | 0 | 0
unconstrained | 30-supply | Phalaborwa | Generator | wind | 0 | 0 | 0 | 0 | 0 | 0 | 0 | 0 | 0 | 0 | 0 | 0 | 0 | 0 | 0 | 0 | 0 | 0 | 0 | 0 | 0 | 0 | 0 | 0 | 0 | 0 | 0 | 0 | 0 | 0 | 0 | 0
unconstrained | 30-supply | Phalaborwa | Generator | ccgt_steam | 0 | 0 | 0 | 0 | 0 | 0 | 0 | 0 | 0 | 0 | 0 | 0 | 0 | 0 | 0 | 0 | 0 | 0 | 0 | 0 | 0 | 0 | 0 | 0 | 0 | 0 | 0 | 0 | 0 | 0 | 0 | 0
unconstrained | 30-supply | Phalaborwa | Generator | ocgt_diesel | 0 | 0 | 0 | 0 | 0 | 0 | 0 | 0 | 0 | 0 | 0 | 0 | 0 | 0 | 0 | 0 | 0 | 0 | 0 | 0 | 0 | 0 | 0 | 0 | 0 | 0 | 0 | 0 | 0 | 0 | 0 | 0
unconstrained | 30-supply | Phalaborwa | StorageUnit | battery | 0 | 0 | 0 | 0 | 0 | 0 | 0 | 0 | 0 | 0 | 0 | 0 | 0 | 0 | 0 | 0 | 0 | 0 | 0 | 0 | 0 | 0 | 0 | 0 | 0 | 0 | 0 | 0 | 0 | 0 | 0 | 0
unconstrained | 30-supply | Pinetown | Generator | solar_pv | 0 | 0 | 0 | 0 | 0 | 0 | 0 | 0 | 0 | 0 | 0 | 0 | 0 | 0 | 0 | 0 | 0 | 0 | 0 | 0 | 0 | 0 | 0 | 0 | 0 | 0 | 0 | 0 | 0 | 0 | 0 | 0
unconstrained | 30-supply | Pinetown | Generator | wind | 0 | 0 | 0 | 0 | 0 | 0 | 0 | 0 | 0 | 0 | 0 | 0 | 0 | 0 | 0 | 0 | 0 | 0 | 0 | 0 | 0 | 0 | 0 | 0 | 0 | 0 | 0 | 0 | 0 | 0 | 0 | 0
unconstrained | 30-supply | Pinetown | Generator | ccgt_steam | 0 | 0 | 0 | 0 | 0 | 0 | 0 | 0 | 0 | 0 | 0 | 0 | 0 | 0 | 0 | 0 | 0 | 0 | 0 | 0 | 0 | 0 | 0 | 0 | 0 | 0 | 0 | 0 | 0 | 0 | 0 | 0
unconstrained | 30-supply | Pinetown | Generator | ocgt_diesel | 0 | 0 | 0 | 0 | 0 | 0 | 0 | 0 | 0 | 0 | 0 | 0 | 0 | 0 | 0 | 0 | 0 | 0 | 0 | 0 | 0 | 0 | 0 | 0 | 0 | 0 | 0 | 0 | 0 | 0 | 0 | 0
unconstrained | 30-supply | Pinetown | Generator | biomass | 0 | 0 | 0 | 0 | 0 | 0 | 0 | 0 | 0 | 0 | 0 | 0 | 0 | 0 | 0 | 0 | 0 | 0 | 0 | 0 | 0 | 0 | 0 | 0 | 0 | 0 | 0 | 0 | 0 | 0 | 0 | 0
unconstrained | 30-supply | Pinetown | StorageUnit | phs | 0 | 0 | 0 | 0 | 0 | 0 | 0 | 0 | 0 | 0 | 0 | 0 | 0 | 0 | 0 | 0 | 0 | 0 | 0 | 0 | 0 | 0 | 0 | 0 | 0 | 0 | 0 | 0 | 0 | 0 | 0 | 0
unconstrained | 30-supply | Pinetown | StorageUnit | battery | 0 | 0 | 0 | 0 | 0 | 0 | 0 | 0 | 0 | 0 | 0 | 0 | 0 | 0 | 0 | 0 | 0 | 0 | 0 | 0 | 0 | 0 | 0 | 0 | 0 | 0 | 0 | 0 | 0 | 0 | 0 | 0
unconstrained | 30-supply | Polokwane | Generator | solar_pv | 0 | 0 | 0 | 0 | 0 | 0 | 0 | 0 | 0 | 0 | 0 | 0 | 0 | 0 | 0 | 0 | 0 | 0 | 0 | 0 | 0 | 0 | 0 | 0 | 0 | 0 | 0 | 0 | 0 | 0 | 0 | 0
unconstrained | 30-supply | Polokwane | Generator | wind | 0 | 0 | 0 | 0 | 0 | 0 | 0 | 0 | 0 | 0 | 0 | 0 | 0 | 0 | 0 | 0 | 0 | 0 | 0 | 0 | 0 | 0 | 0 | 0 | 0 | 0 | 0 | 0 | 0 | 0 | 0 | 0
unconstrained | 30-supply | Polokwane | Generator | ccgt_steam | 0 | 0 | 0 | 0 | 0 | 0 | 0 | 0 | 0 | 0 | 0 | 0 | 0 | 0 | 0 | 0 | 0 | 0 | 0 | 0 | 0 | 0 | 0 | 0 | 0 | 0 | 0 | 0 | 0 | 0 | 0 | 0
unconstrained | 30-supply | Polokwane | Generator | ocgt_diesel | 0 | 0 | 0 | 0 | 0 | 0 | 0 | 0 | 0 | 0 | 0 | 0 | 0 | 0 | 0 | 0 | 0 | 0 | 0 | 0 | 0 | 0 | 0 | 0 | 0 | 0 | 0 | 0 | 0 | 0 | 0 | 0
unconstrained | 30-supply | Polokwane | StorageUnit | battery | 0 | 0 | 0 | 0 | 0 | 0 | 0 | 0 | 0 | 0 | 0 | 0 | 0 | 0 | 0 | 0 | 0 | 0 | 0 | 0 | 0 | 0 | 0 | 0 | 0 | 0 | 0 | 0 | 0 | 0 | 0 | 0
unconstrained | 30-supply | Port Elizabeth | Generator | solar_pv | 0 | 0 | 0 | 0 | 0 | 0 | 0 | 0 | 0 | 0 | 0 | 0 | 0 | 0 | 0 | 0 | 0 | 0 | 0 | 0 | 0 | 0 | 0 | 0 | 0 | 0 | 0 | 0 | 0 | 0 | 0 | 0
unconstrained | 30-supply | Port Elizabeth | Generator | wind | 0 | 0 | 0 | 0 | 0 | 0 | 0 | 0 | 0 | 0 | 0 | 0 | 0 | 0 | 0 | 0 | 0 | 0 | 0 | 0 | 0 | 0 | 0 | 0 | 0 | 0 | 0 | 0 | 0 | 0 | 0 | 0
unconstrained | 30-supply | Port Elizabeth | Generator | ccgt_steam | 0 | 0 | 0 | 0 | 0 | 0 | 0 | 0 | 0 | 0 | 0 | 0 | 0 | 0 | 0 | 0 | 0 | 0 | 0 | 0 | 0 | 0 | 0 | 0 | 0 | 0 | 0 | 0 | 0 | 0 | 0 | 0
unconstrained | 30-supply | Port Elizabeth | Generator | ocgt_diesel | 0 | 0 | 0 | 0 | 0 | 0 | 0 | 0 | 0 | 0 | 0 | 0 | 0 | 0 | 0 | 0 | 0 | 0 | 0 | 0 | 0 | 0 | 0 | 0 | 0 | 0 | 0 | 0 | 0 | 0 | 0 | 0
unconstrained | 30-supply | Port Elizabeth | Generator | nuclear | 0 | 0 | 0 | 0 | 0 | 0 | 0 | 0 | 0 | 0 | 0 | 0 | 0 | 0 | 0 | 0 | 0 | 0 | 0 | 0 | 0 | 0 | 0 | 0 | 0 | 0 | 0 | 0 | 0 | 0 | 0 | 0
unconstrained | 30-supply | Port Elizabeth | StorageUnit | battery | 0 | 0 | 0 | 0 | 0 | 0 | 0 | 0 | 0 | 0 | 0 | 0 | 0 | 0 | 0 | 0 | 0 | 0 | 0 | 0 | 0 | 0 | 0 | 0 | 0 | 0 | 0 | 0 | 0 | 0 | 0 | 0
unconstrained | 30-supply | Rustenburg | Generator | solar_pv | 0 | 0 | 0 | 0 | 0 | 0 | 0 | 0 | 0 | 0 | 0 | 0 | 0 | 0 | 0 | 0 | 0 | 0 | 0 | 0 | 0 | 0 | 0 | 0 | 0 | 0 | 0 | 0 | 0 | 0 | 0 | 0
unconstrained | 30-supply | Rustenburg | Generator | wind | 0 | 0 | 0 | 0 | 0 | 0 | 0 | 0 | 0 | 0 | 0 | 0 | 0 | 0 | 0 | 0 | 0 | 0 | 0 | 0 | 0 | 0 | 0 | 0 | 0 | 0 | 0 | 0 | 0 | 0 | 0 | 0
unconstrained | 30-supply | Rustenburg | Generator | ccgt_steam | 0 | 0 | 0 | 0 | 0 | 0 | 0 | 0 | 0 | 0 | 0 | 0 | 0 | 0 | 0 | 0 | 0 | 0 | 0 | 0 | 0 | 0 | 0 | 0 | 0 | 0 | 0 | 0 | 0 | 0 | 0 | 0
unconstrained | 30-supply | Rustenburg | Generator | ocgt_diesel | 0 | 0 | 0 | 0 | 0 | 0 | 0 | 0 | 0 | 0 | 0 | 0 | 0 | 0 | 0 | 0 | 0 | 0 | 0 | 0 | 0 | 0 | 0 | 0 | 0 | 0 | 0 | 0 | 0 | 0 | 0 | 0
unconstrained | 30-supply | Rustenburg | StorageUnit | battery | 0 | 0 | 0 | 0 | 0 | 0 | 0 | 0 | 0 | 0 | 0 | 0 | 0 | 0 | 0 | 0 | 0 | 0 | 0 | 0 | 0 | 0 | 0 | 0 | 0 | 0 | 0 | 0 | 0 | 0 | 0 | 0
unconstrained | 30-supply | Sasolburg | Generator | solar_pv | 0 | 0 | 0 | 0 | 0 | 0 | 0 | 0 | 0 | 0 | 0 | 0 | 0 | 0 | 0 | 0 | 0 | 0 | 0 | 0 | 0 | 0 | 0 | 0 | 0 | 0 | 0 | 0 | 0 | 0 | 0 | 0
unconstrained | 30-supply | Sasolburg | Generator | wind | 0 | 0 | 0 | 0 | 0 | 0 | 0 | 0 | 0 | 0 | 0 | 0 | 0 | 0 | 0 | 0 | 0 | 0 | 0 | 0 | 0 | 0 | 0 | 0 | 0 | 0 | 0 | 0 | 0 | 0 | 0 | 0
unconstrained | 30-supply | Sasolburg | Generator | ccgt_steam | 0 | 0 | 0 | 0 | 0 | 0 | 0 | 0 | 0 | 0 | 0 | 0 | 0 | 0 | 0 | 0 | 0 | 0 | 0 | 0 | 0 | 0 | 0 | 0 | 0 | 0 | 0 | 0 | 0 | 0 | 0 | 0
unconstrained | 30-supply | Sasolburg | Generator | ocgt_diesel | 0 | 0 | 0 | 0 | 0 | 0 | 0 | 0 | 0 | 0 | 0 | 0 | 0 | 0 | 0 | 0 | 0 | 0 | 0 | 0 | 0 | 0 | 0 | 0 | 0 | 0 | 0 | 0 | 0 | 0 | 0 | 0
unconstrained | 30-supply | Sasolburg | StorageUnit | battery | 0 | 0 | 0 | 0 | 0 | 0 | 0 | 0 | 0 | 0 | 0 | 0 | 0 | 0 | 0 | 0 | 0 | 0 | 0 | 0 | 0 | 0 | 0 | 0 | 0 | 0 | 0 | 0 | 0 | 0 | 0 | 0
unconstrained | 30-supply | Tshwane | Generator | solar_pv | 0 | 0 | 0 | 0 | 0 | 0 | 0 | 0 | 0 | 0 | 0 | 0 | 0 | 0 | 0 | 0 | 0 | 0 | 0 | 0 | 0 | 0 | 0 | 0 | 0 | 0 | 0 | 0 | 0 | 0 | 0 | 0
unconstrained | 30-supply | Tshwane | StorageUnit | battery | 0 | 0 | 0 | 0 | 0 | 0 | 0 | 0 | 0 | 0 | 0 | 0 | 0 | 0 | 0 | 0 | 0 | 0 | 0 | 0 | 0 | 0 | 0 | 0 | 0 | 0 | 0 | 0 | 0 | 0 | 0 | 0
unconstrained | 30-supply | Vaal Triangle | Generator | solar_pv | 0 | 0 | 0 | 0 | 0 | 0 | 0 | 0 | 0 | 0 | 0 | 0 | 0 | 0 | 0 | 0 | 0 | 0 | 0 | 0 | 0 | 0 | 0 | 0 | 0 | 0 | 0 | 0 | 0 | 0 | 0 | 0
unconstrained | 30-supply | Vaal Triangle | Generator | wind | 0 | 0 | 0 | 0 | 0 | 0 | 0 | 0 | 0 | 0 | 0 | 0 | 0 | 0 | 0 | 0 | 0 | 0 | 0 | 0 | 0 | 0 | 0 | 0 | 0 | 0 | 0 | 0 | 0 | 0 | 0 | 0
unconstrained | 30-supply | Vaal Triangle | Generator | ccgt_steam | 0 | 0 | 0 | 0 | 0 | 0 | 0 | 0 | 0 | 0 | 0 | 0 | 0 | 0 | 0 | 0 | 0 | 0 | 0 | 0 | 0 | 0 | 0 | 0 | 0 | 0 | 0 | 0 | 0 | 0 | 0 | 0
unconstrained | 30-supply | Vaal Triangle | Generator | ocgt_diesel | 0 | 0 | 0 | 0 | 0 | 0 | 0 | 0 | 0 | 0 | 0 | 0 | 0 | 0 | 0 | 0 | 0 | 0 | 0 | 0 | 0 | 0 | 0 | 0 | 0 | 0 | 0 | 0 | 0 | 0 | 0 | 0
unconstrained | 30-supply | Vaal Triangle | StorageUnit | battery | 0 | 0 | 0 | 0 | 0 | 0 | 0 | 0 | 0 | 0 | 0 | 0 | 0 | 0 | 0 | 0 | 0 | 0 | 0 | 0 | 0 | 0 | 0 | 0 | 0 | 0 | 0 | 0 | 0 | 0 | 0 | 0
unconstrained | 30-supply | Welkom | Generator | solar_pv | 0 | 0 | 0 | 0 | 0 | 0 | 0 | 0 | 0 | 0 | 0 | 0 | 0 | 0 | 0 | 0 | 0 | 0 | 0 | 0 | 0 | 0 | 0 | 0 | 0 | 0 | 0 | 0 | 0 | 0 | 0 | 0
unconstrained | 30-supply | Welkom | Generator | wind | 0 | 0 | 0 | 0 | 0 | 0 | 0 | 0 | 0 | 0 | 0 | 0 | 0 | 0 | 0 | 0 | 0 | 0 | 0 | 0 | 0 | 0 | 0 | 0 | 0 | 0 | 0 | 0 | 0 | 0 | 0 | 0
unconstrained | 30-supply | Welkom | Generator | ccgt_steam | 0 | 0 | 0 | 0 | 0 | 0 | 0 | 0 | 0 | 0 | 0 | 0 | 0 | 0 | 0 | 0 | 0 | 0 | 0 | 0 | 0 | 0 | 0 | 0 | 0 | 0 | 0 | 0 | 0 | 0 | 0 | 0
unconstrained | 30-supply | Welkom | Generator | ocgt_diesel | 0 | 0 | 0 | 0 | 0 | 0 | 0 | 0 | 0 | 0 | 0 | 0 | 0 | 0 | 0 | 0 | 0 | 0 | 0 | 0 | 0 | 0 | 0 | 0 | 0 | 0 | 0 | 0 | 0 | 0 | 0 | 0
unconstrained | 30-supply | Welkom | StorageUnit | battery | 0 | 0 | 0 | 0 | 0 | 0 | 0 | 0 | 0 | 0 | 0 | 0 | 0 | 0 | 0 | 0 | 0 | 0 | 0 | 0 | 0 | 0 | 0 | 0 | 0 | 0 | 0 | 0 | 0 | 0 | 0 | 0
unconstrained | 30-supply | West Coast | Generator | solar_pv | 0 | 0 | 0 | 0 | 0 | 0 | 0 | 0 | 0 | 0 | 0 | 0 | 0 | 0 | 0 | 0 | 0 | 0 | 0 | 0 | 0 | 0 | 0 | 0 | 0 | 0 | 0 | 0 | 0 | 0 | 0 | 0
unconstrained | 30-supply | West Coast | Generator | wind | 0 | 0 | 0 | 0 | 0 | 0 | 0 | 0 | 0 | 0 | 0 | 0 | 0 | 0 | 0 | 0 | 0 | 0 | 0 | 0 | 0 | 0 | 0 | 0 | 0 | 0 | 0 | 0 | 0 | 0 | 0 | 0
unconstrained | 30-supply | West Coast | Generator | ccgt_steam | 0 | 0 | 0 | 0 | 0 | 0 | 0 | 0 | 0 | 0 | 0 | 0 | 0 | 0 | 0 | 0 | 0 | 0 | 0 | 0 | 0 | 0 | 0 | 0 | 0 | 0 | 0 | 0 | 0 | 0 | 0 | 0
unconstrained | 30-supply | West Coast | Generator | ocgt_diesel | 0 | 0 | 0 | 0 | 0 | 0 | 0 | 0 | 0 | 0 | 0 | 0 | 0 | 0 | 0 | 0 | 0 | 0 | 0 | 0 | 0 | 0 | 0 | 0 | 0 | 0 | 0 | 0 | 0 | 0 | 0 | 0
unconstrained | 30-supply | West Coast | StorageUnit | battery | 0 | 0 | 0 | 0 | 0 | 0 | 0 | 0 | 0 | 0 | 0 | 0 | 0 | 0 | 0 | 0 | 0 | 0 | 0 | 0 | 0 | 0 | 0 | 0 | 0 | 0 | 0 | 0 | 0 | 0 | 0 | 0
unconstrained | 30-supply | West Rand | Generator | solar_pv | 0 | 0 | 0 | 0 | 0 | 0 | 0 | 0 | 0 | 0 | 0 | 0 | 0 | 0 | 0 | 0 | 0 | 0 | 0 | 0 | 0 | 0 | 0 | 0 | 0 | 0 | 0 | 0 | 0 | 0 | 0 | 0
unconstrained | 30-supply | West Rand | StorageUnit | battery | 0 | 0 | 0 | 0 | 0 | 0 | 0 | 0 | 0 | 0 | 0 | 0 | 0 | 0 | 0 | 0 | 0 | 0 | 0 | 0 | 0 | 0 | 0 | 0 | 0 | 0 | 0 | 0 | 0 | 0 | 0 | 0
unconstrained | 30-supply | Witbank | Generator | solar_pv | 0 | 0 | 0 | 0 | 0 | 0 | 0 | 0 | 0 | 0 | 0 | 0 | 0 | 0 | 0 | 0 | 0 | 0 | 0 | 0 | 0 | 0 | 0 | 0 | 0 | 0 | 0 | 0 | 0 | 0 | 0 | 0
unconstrained | 30-supply | Witbank | Generator | wind | 0 | 0 | 0 | 0 | 0 | 0 | 0 | 0 | 0 | 0 | 0 | 0 | 0 | 0 | 0 | 0 | 0 | 0 | 0 | 0 | 0 | 0 | 0 | 0 | 0 | 0 | 0 | 0 | 0 | 0 | 0 | 0
unconstrained | 30-supply | Witbank | Generator | ccgt_steam | 0 | 0 | 0 | 0 | 0 | 0 | 0 | 0 | 0 | 0 | 0 | 0 | 0 | 0 | 0 | 0 | 0 | 0 | 0 | 0 | 0 | 0 | 0 | 0 | 0 | 0 | 0 | 0 | 0 | 0 | 0 | 0
unconstrained | 30-supply | Witbank | Generator | ocgt_diesel | 0 | 0 | 0 | 0 | 0 | 0 | 0 | 0 | 0 | 0 | 0 | 0 | 0 | 0 | 0 | 0 | 0 | 0 | 0 | 0 | 0 | 0 | 0 | 0 | 0 | 0 | 0 | 0 | 0 | 0 | 0 | 0
unconstrained | 30-supply | Witbank | Generator | coal | 0 | 0 | 0 | 0 | 0 | 0 | 0 | 0 | 0 | 0 | 0 | 0 | 0 | 0 | 0 | 0 | 0 | 0 | 0 | 0 | 0 | 0 | 0 | 0 | 0 | 0 | 0 | 0 | 0 | 0 | 0 | 0
unconstrained | 30-supply | Witbank | StorageUnit | battery | 0 | 0 | 0 | 0 | 0 | 0 | 0 | 0 | 0 | 0 | 0 | 0 | 0 | 0 | 0 | 0 | 0 | 0 | 0 | 0 | 0 | 0 | 0 | 0 | 0 | 0 | 0 | 0 | 0 | 0 | 0 | 0
unconstrained | 1-supply | RSA | StorageUnit | PHS | 0 | 0 | 0 | 0 | 0 | 0 | 0 | 0 | 0 | 0 | 0 | 0 | 0 | 0 | 0 | 0 | 0 | 0 | 0 | 0 | 0 | 0 | 0 | 0 | 0 | 0 | 0 | 0 | 0 | 0 | 0 | 0
unconstrained | 1-supply | RSA | Generator | wind | 0 | 0 | 0 | 0 | 0 | 0 | 0 | 0 | 0 | 0 | 0 | 0 | 0 | 0 | 0 | 0 | 0 | 0 | 0 | 0 | 0 | 0 | 0 | 0 | 0 | 0 | 0 | 0 | 0 | 0 | 0 | 0
ambitions_LC_SMOOTH | 1-supply | RSA | Generator | solar_pv | 0 | 0 | 0 | 4000 | 5500 | 7400 | 9800 | 12700 | 16100 | 19500 | 22900 | 26300 | 29200 | 31600 | 33500 | 34900 | 36300 | 37700 | 39100 | 40500 | 41900 | 43300 | 44700 | 46100 | 47500 | 48900 | 50300 | 51700 | 52600 | 53500 | 54400 | 55300
ambitions_LC_SMOOTH | 1-supply | RSA | Generator | wind | 0 | 0 | 0 | 1600 | 3200 | 4800 | 6400 | 8000 | 9600 | 11200 | 12800 | 14700 | 16900 | 19400 | 22200 | 25400 | 28600 | 31800 | 35000 | 38200 | 41400 | 44600 | 47800 | 49400 | 51000 | 52600 | 54200 | 55800 | 57400 | 59000 | 60600 | 62200
ambitions_2Gt_SMOOTH | 1-supply | RSA | Generator | solar_pv | 0 | 0 | 0 | 1000 | 2500 | 5000 | 8500 | 12500 | 16500 | 20500 | 24500 | 28500 | 32000 | 35000 | 37500 | 39500 | 41000 | 42500 | 44000 | 45500 | 47000 | 48500 | 50000 | 51500 | 53000 | 54500 | 56000 | 57500 | 59000 | 60500 | 62000 | 63500
ambitions_2Gt_SMOOTH | 1-supply | RSA | Generator | wind | 0 | 0 | 0 | 1600 | 3400 | 5400 | 7400 | 9400 | 11400 | 13400 | 15400 | 17800 | 20600 | 23900 | 27700 | 31500 | 35300 | 39100 | 42900 | 46700 | 50500 | 54300 | 58100 | 61900 | 65700 | 69500 | 73300 | 77100 | 80900 | 84700 | 88500 | 92300

## extendable_parameters
scenario | carrier | parameter | 2019 | 2020 | 2025 | 2030 | 2035 | 2040 | 2045 | 2050 | unit | source
ambitions_2019 | coal | co2_emissions | 0.3 | 0.3 | 0.3 | 0 | 0 | 0 | 0 | 0 | tCO2/MWth | https://www.eia.gov/environment/emissions/co2_vol_mass.php
ambitions_2019 | solar_csp | co2_emissions | 0 | 0 | 0 | 0 | 0 | 0 | 0 | 0 | tCO2/MWth | https://www.eia.gov/environment/emissions/co2_vol_mass.php
ambitions_2019 | diesel | co2_emissions | 0.248 | 0.248 | 0.248 | 0.248 | 0.248 | 0.248 | 0.248 | 0.248 | tCO2/MWth | https://www.eia.gov/environment/emissions/co2_vol_mass.php
ambitions_2019 | gas | co2_emissions | 0.1794 | 0.1794 | 0.1794 | 0.1794 | 0.1794 | 0.1794 | 0.1794 | 0.1794 | tCO2/MWth | https://www.eia.gov/environment/emissions/co2_vol_mass.php
ambitions_2019 | solar_pv | discount_rate | 8.2% | 8.2% | 8.2% | 8.2% | 8.2% | 8.2% | 8.2% | 8.2% | per unit
ambitions_2019 | solar_rooftop | discount_rate | 8.2% | 8.2% | 8.2% | 8.2% | 8.2% | 8.2% | 8.2% | 8.2% | per unit
ambitions_2019 | solar_utility | discount_rate | 8.2% | 8.2% | 8.2% | 8.2% | 8.2% | 8.2% | 8.2% | 8.2% | per unit
ambitions_2019 | biomass | heat_rate | 14.243 | 14.243 | 14.243 | 14.243 | 14.243 | 14.243 | 14.243 | 14.243 | GJ/MWh
ambitions_2019 | ccgt_steam | heat_rate | 0 | 0 | 0 | 0 | 0 | 0 | 0 | 0 | GJ/MWh
ambitions_2019 | coal | heat_rate | 9.812 | 9.812 | 9.812 | 9.812 | 9.812 | 9.812 | 9.812 | 9.812 | GJ/MWh
ambitions_2019 | diesel | heat_rate | 11.519 | 11.519 | 11.519 | 11.519 | 11.519 | 11.519 | 11.519 | 11.519 | GJ/MWh
ambitions_2019 | nuclear | heat_rate | 10.657 | 10.657 | 10.657 | 10.657 | 10.657 | 10.657 | 10.657 | 10.657 | GJ/MWh
ambitions_2019 | ocgt_diesel | heat_rate | 11.519 | 11.519 | 11.519 | 11.519 | 11.519 | 11.519 | 11.519 | 11.519 | GJ/MWh
ambitions_2019 | ocgt_gas | heat_rate | 11.519 | 11.519 | 11.519 | 11.519 | 11.519 | 11.519 | 11.519 | 11.519 | GJ/MWh
ambitions_2019 | battery | efficiency | 89% | 89% | 89% | 89% | 89% | 89% | 89% | 89% | per unit
ambitions_2019 | biomass | efficiency | 25.28% | 25.28% | 25.28% | 25.28% | 25.28% | 25.28% | 25.28% | 25.28% | per unit
ambitions_2019 | ccgt_steam | efficiency | 40% | 40% | 40% | 40% | 40% | 40% | 40% | 40% | per unit
ambitions_2019 | coal | efficiency | 36.69% | 36.69% | 36.69% | 36.69% | 36.69% | 36.69% | 36.69% | 36.69% | per unit
ambitions_2019 | diesel | efficiency | 31.25% | 31.25% | 31.25% | 31.25% | 31.25% | 31.25% | 31.25% | 31.25% | per unit
ambitions_2019 | nuclear | efficiency | 33.78% | 33.78% | 33.78% | 33.78% | 33.78% | 33.78% | 33.78% | 33.78% | per unit
ambitions_2019 | ocgt_diesel | efficiency | 31.25% | 31.25% | 31.25% | 31.25% | 31.25% | 31.25% | 31.25% | 31.25% | per unit
ambitions_2019 | ocgt_gas | efficiency | 31.25% | 31.25% | 31.25% | 31.25% | 31.25% | 31.25% | 31.25% | 31.25% | per unit
ambitions_2019 | phs | efficiency | 75% | 75% | 75% | 75% | 75% | 75% | 75% | 75% | per unit
ambitions_2019 | hydro | efficiency | 90% | 90% | 90% | 90% | 90% | 90% | 90% | 90% | per unit
ambitions_2019 | hydro_import | efficiency | 90% | 90% | 90% | 90% | 90% | 90% | 90% | 90% | per unit
ambitions_2019 | biomass | ramp_limit_up | 30% | 30% | 30% | 30% | 30% | 30% | 30% | 30% | %p_nom/h
ambitions_2019 | ccgt_steam | ramp_limit_up | 50% | 50% | 50% | 50% | 50% | 50% | 50% | 50% | %p_nom/h
ambitions_2019 | coal | ramp_limit_up | 50% | 50% | 50% | 50% | 50% | 50% | 50% | 50% | %p_nom/h
ambitions_2019 | nuclear | ramp_limit_up | 10% | 10% | 10% | 10% | 10% | 10% | 10% | 10% | %p_nom/h
ambitions_2019 | ocgt_diesel | ramp_limit_up | 100% | 100% | 100% | 100% | 100% | 100% | 100% | 100% | %p_nom/h
ambitions_2019 | ocgt_gas | ramp_limit_up | 100% | 100% | 100% | 100% | 100% | 100% | 100% | 100% | %p_nom/h
ambitions_2019 | biomass | ramp_limit_down | 30% | 30% | 30% | 30% | 30% | 30% | 30% | 30% | %p_nom/h
ambitions_2019 | ccgt_steam | ramp_limit_down | 50% | 50% | 50% | 50% | 50% | 50% | 50% | 50% | %p_nom/h
ambitions_2019 | coal | ramp_limit_down | 50% | 50% | 50% | 50% | 50% | 50% | 50% | 50% | %p_nom/h
ambitions_2019 | nuclear | ramp_limit_down | 10% | 10% | 10% | 10% | 10% | 10% | 10% | 10% | %p_nom/h
ambitions_2019 | ocgt_diesel | ramp_limit_down | 100% | 100% | 100% | 100% | 100% | 100% | 100% | 100% | %p_nom/h
ambitions_2019 | ocgt_gas | ramp_limit_down | 100% | 100% | 100% | 100% | 100% | 100% | 100% | 100% | %p_nom/h
ambitions_2019 | battery | FOM | 697 | 697 | 697 | 697 | 697 | 697 | 697 | 697 | ZAR/kWel
ambitions_2019 | biomass | FOM | 2028 | 2028 | 2028 | 2028 | 2028 | 2028 | 2028 | 2028 | ZAR/kWel
ambitions_2019 | ccgt_steam | FOM | 100 | 100 | 100 | 100 | 100 | 100 | 100 | 100 | ZAR/kWel
ambitions_2019 | coal | FOM | 1133 | 1133 | 1133 | 1133 | 1133 | 1133 | 1133 | 1133 | ZAR/kWel
ambitions_2019 | solar_csp | FOM | 1203 | 1203 | 1203 | 1203 | 1203 | 1203 | 1203 | 1203 | %/year
ambitions_2019 | diesel | FOM | 2.6 | 2.6 | 2.6 | 2.6 | 2.6 | 2.6 | 2.6 | 2.6 | %/year
ambitions_2019 | HVAC_overhead | FOM | 2 | 2 | 2 | 2 | 2 | 2 | 2 | 2 | %/year
ambitions_2019 | HVDC_inverter_pair | FOM | 2 | 2 | 2 | 2 | 2 | 2 | 2 | 2 | %/year
ambitions_2019 | HVDC_overhead | FOM | 2 | 2 | 2 | 2 | 2 | 2 | 2 | 2 | %/year
ambitions_2019 | HVDC_submarine | FOM | 2 | 2 | 2 | 2 | 2 | 2 | 2 | 2 | %/year
ambitions_2019 | nuclear | FOM | 1187 | 1187 | 1187 | 1187 | 1187 | 1187 | 1187 | 1187 | ZAR/kWel
ambitions_2019 | ocgt_diesel | FOM | 196 | 196 | 196 | 196 | 196 | 196 | 196 | 196 | ZAR/kWel
ambitions_2019 | ocgt_gas | FOM | 196 | 196 | 196 | 196 | 196 | 196 | 196 | 196 | ZAR/kWel
ambitions_2019 | wind | FOM | 742 | 742 | 742 | 742 | 742 | 742 | 742 | 742 | ZAR/kWel
ambitions_2019 | phs | FOM | 222 | 222 | 222 | 222 | 222 | 222 | 222 | 222 | ZAR/kWel
ambitions_2019 | hydro | FOM | 484 | 484 | 484 | 484 | 484 | 484 | 484 | 484 | ZAR/kWel
ambitions_2019 | hydro_import | FOM | 484 | 484 | 484 | 484 | 484 | 484 | 484 | 484 | ZAR/kWel
ambitions_2019 | solar_pv | FOM | 328 | 328 | 328 | 328 | 328 | 328 | 328 | 328 | ZAR/kWel
ambitions_2019 | solar_rooftop | FOM | 328 | 328 | 328 | 328 | 328 | 328 | 328 | 328 | ZAR/kWel
ambitions_2019 | solar_utility | FOM | 328 | 328 | 328 | 328 | 328 | 328 | 328 | 328 | ZAR/kWel
ambitions_2019 | biomass | fuel | 39 | 39 | 39 | 39 | 39 | 39 | 39 | 39 | R/GJ
ambitions_2019 | coal | fuel | 33.8 | 33.8 | 33.8 | 33.8 | 33.8 | 33.8 | 33.8 | 33.8 | R/GJ
ambitions_2019 | solar_csp | fuel | 0 | 0 | 0 | 0 | 0 | 0 | 0 | 0 | R/GJ
ambitions_2019 | ccgt_steam | fuel | 150 | 150 | 150 | 150 | 150 | 150 | 150 | 150 | R/GJ
ambitions_2019 | ocgt_diesel | fuel | 277.8 | 277.8 | 277.8 | 277.8 | 277.8 | 277.8 | 277.8 | 277.8 | R/GJ
ambitions_2019 | ocgt_gas | fuel | 150 | 150 | 150 | 150 | 150 | 150 | 150 | 150 | R/GJ
ambitions_2019 | nuclear | fuel | 9.1 | 9.1 | 9.1 | 9.1 | 9.1 | 9.1 | 9.1 | 9.1 | R/GJ
ambitions_2019 | battery | investment | 12286.0339 | 11397.0796 | 8587.8391 | 7192.4046 | 6742.8794 | 6293.3541 | 5843.8288 | 5394.3035 | ZAR/kWel
ambitions_2019 | biomass | investment | 68527 | 68527 | 68527 | 68527 | 68527 | 68527 | 68527 | 68527 | ZAR/kWel
ambitions_2019 | ccgt_steam | investment | 2150.8 | 2150.8 | 2150.8 | 2150.8 | 2150.8 | 2150.8 | 2150.8 | 2150.8 | ZAR/kWel
ambitions_2019 | coal | investment | 48188.4161 | 48188.4161 | 48188.4161 | 48188.4161 | 48188.4161 | 48188.4161 | 48188.4161 | 48188.4161 | ZAR/kWel
ambitions_2019 | solar_csp | investment | 126012.6516 | 120571.6629 | 98228.2623 | 83707.865 | 74928.1707 | 70234.0768 | 67921.8009 | 66343.1945 | ZAR/kWel
ambitions_2019 | HVAC_overhead | investment | 6000 | 6000 | 6000 | 6000 | 6000 | 6000 | 6000 | 6000 | ZAR/MW/km
ambitions_2019 | HVDC_overhead | investment | 6000 | 6000 | 6000 | 6000 | 6000 | 6000 | 6000 | 6000 | ZAR/MW/km
ambitions_2019 | nuclear | investment | 94145.259 | 93963.8616 | 93056.8745 | 92149.8874 | 91968.49 | 91968.49 | 91968.49 | 91968.49 | ZAR/kWel
ambitions_2019 | ocgt_diesel | investment | 10753.7889 | 10753.7889 | 10753.7889 | 10753.7889 | 10753.7889 | 10753.7889 | 10753.7889 | 10753.7889 | ZAR/kWel
ambitions_2019 | ocgt_gas | investment | 10753.7889 | 10753.7889 | 10753.7889 | 10753.7889 | 10753.7889 | 10753.7889 | 10753.7889 | 10753.7889 | ZAR/kWel
ambitions_2019 | wind | investment | 14691 | 14431 | 13131 | 11831 | 11190 | 10544 | 9893 | 9238 | ZAR/kWel
ambitions_2019 | phs | investment | 30777.1918 | 30777.1918 | 30777.1918 | 30777.1918 | 30777.1918 | 30777.1918 | 30777.1918 | 30777.1918 | ZAR/kWel
ambitions_2019 | hydro | investment | 74339.708 | 74339.708 | 74339.708 | 74339.708 | 74339.708 | 74339.708 | 74339.708 | 74339.708 | ZAR/kWel
ambitions_2019 | hydro_import | investment | 74339.708 | 74339.708 | 74339.708 | 74339.708 | 74339.708 | 74339.708 | 74339.708 | 74339.708 | ZAR/kWel
ambitions_2019 | solar_pv | investment | 8746 | 8206 | 6671 | 5136 | 4402 | 3844 | 3506 | 3238 | ZAR/kWel
ambitions_2019 | solar_rooftop | investment | 8746 | 8206 | 6671 | 5136 | 4402 | 3844 | 3506 | 3238 | ZAR/kWel
ambitions_2019 | solar_utility | investment | 8746 | 8206 | 6671 | 5136 | 4402 | 3844 | 3506 | 3238 | ZAR/kWel
ambitions_2019 | battery | max_hours | 3 | 3 | 3 | 3 | 3 | 3 | 3 | 3 | hours
ambitions_2019 | phs | max_hours | 20 | 20 | 20 | 20 | 20 | 20 | 20 | 20 | hours
ambitions_2019 | battery | lifetime | 15 | 15 | 15 | 15 | 15 | 15 | 15 | 15 | years
ambitions_2019 | biomass | lifetime | 30 | 30 | 30 | 30 | 30 | 30 | 30 | 30 | years
ambitions_2019 | ccgt_steam | lifetime | 30 | 30 | 30 | 30 | 30 | 30 | 30 | 30 | years
ambitions_2019 | coal | lifetime | 50 | 50 | 50 | 50 | 50 | 50 | 50 | 50 | years
ambitions_2019 | solar_csp | lifetime | 30 | 30 | 30 | 30 | 30 | 30 | 30 | 30 | years
ambitions_2019 | diesel | lifetime | 30 | 30 | 30 | 30 | 30 | 30 | 30 | 30 | years
ambitions_2019 | HVAC_overhead | lifetime | 40 | 40 | 40 | 40 | 40 | 40 | 40 | 40 | years
ambitions_2019 | HVDC_inverter_pair | lifetime | 40 | 40 | 40 | 40 | 40 | 40 | 40 | 40 | years
ambitions_2019 | HVDC_overhead | lifetime | 40 | 40 | 40 | 40 | 40 | 40 | 40 | 40 | years
ambitions_2019 | HVDC_submarine | lifetime | 40 | 40 | 40 | 40 | 40 | 40 | 40 | 40 | years
ambitions_2019 | hydro | lifetime | 60 | 60 | 60 | 60 | 60 | 60 | 60 | 60 | years
ambitions_2019 | hydro_import | lifetime | 60 | 60 | 60 | 60 | 60 | 60 | 60 | 60 | years
ambitions_2019 | nuclear | lifetime | 60 | 60 | 60 | 60 | 60 | 60 | 60 | 60 | years
ambitions_2019 | ocgt_diesel | lifetime | 30 | 30 | 30 | 30 | 30 | 30 | 30 | 30 | years
ambitions_2019 | ocgt_gas | lifetime | 30 | 30 | 30 | 30 | 30 | 30 | 30 | 30 | years
ambitions_2019 | wind | lifetime | 20 | 20 | 20 | 20 | 20 | 20 | 20 | 20 | years
ambitions_2019 | phs | lifetime | 50 | 50 | 50 | 50 | 50 | 50 | 50 | 50 | years
ambitions_2019 | ror | lifetime | 60 | 60 | 60 | 60 | 60 | 60 | 60 | 60 | years
ambitions_2019 | solar_pv | lifetime | 25 | 25 | 25 | 25 | 25 | 25 | 25 | 25 | years
ambitions_2019 | solar_rooftop | lifetime | 25 | 25 | 25 | 25 | 25 | 25 | 25 | 25 | years
ambitions_2019 | solar_utility | lifetime | 25 | 25 | 25 | 25 | 25 | 25 | 25 | 25 | years
ambitions_2019 | biomass | VOM | 81 | 81 | 81 | 81 | 81 | 81 | 81 | 81 | ZAR/MWhel
ambitions_2019 | ccgt_steam | VOM | 27 | 27 | 27 | 27 | 27 | 27 | 27 | 27 | ZAR/MWhel
ambitions_2019 | coal | VOM | 98 | 98 | 98 | 98 | 98 | 98 | 98 | 98 | ZAR/MWhel
ambitions_2019 | solar_csp | VOM | [8 empty] | ZAR/MWhel | bar: 2019 to 2050
ambitions_2019 | diesel | VOM | 3 | 3 | 3 | 3 | 3 | 3 | 3 | 3 | EUR/MWhel
ambitions_2019 | nuclear | VOM | 45 | 45 | 45 | 45 | 45 | 45 | 45 | 45 | ZAR/MWhel
ambitions_2019 | ocgt_diesel | VOM | 3 | 3 | 3 | 3 | 3 | 3 | 3 | 3 | ZAR/MWhel
ambitions_2019 | ocgt_gas | VOM | 3 | 3 | 3 | 3 | 3 | 3 | 3 | 3 | ZAR/MWhel
ambitions_2019 | wind | VOM | 0.01 | 0.01 | 0.01 | 0.01 | 0.01 | 0.01 | 0.01 | 0.01 | ZAR/MWhel
ambitions_2019 | solar_pv | VOM | 0 | 0 | 0 | 0 | 0 | 0 | 0 | 0 | ZAR/MWhel
ambitions_2019 | coal | ramp_limit_start_up | 25% | 25% | 25% | 25% | 25% | 25% | 25% | 25% | %p_nom/h
ambitions_2019 | coal | ramp_limit_shut_down | 25% | 25% | 25% | 25% | 25% | 25% | 25% | 25% | %p_nom/h
ambitions_2019 | coal | start_up_cost | 0 | 0 | 0 | 0 | 0 | 0 | 0 | 0% | ZAR
ambitions_2019 | coal | shut_down_cost | 0 | 0 | 0 | 0 | 0 | 0 | 0 | 0% | ZAR
ambitions_2019 | coal | min_stable_level | 30% | 30% | 30% | 30% | 30% | 30% | 30% | 30% | %p_nom
ambitions_2019 | coal | min_up_time | 4 | 4 | 4 | 4 | 4 | 4 | 4 | 4 | h
ambitions_2019 | coal | min_down_time | 2 | 2 | 2 | 2 | 2 | 2 | 2 | 2 | h
ambitions_2019 | ccgt_steam | ramp_limit_start_up | 25% | 25% | 25% | 25% | 25% | 25% | 25% | 25% | %p_nom/h
ambitions_2019 | ccgt_steam | ramp_limit_shut_down | 25% | 25% | 25% | 25% | 25% | 25% | 25% | 25% | %p_nom/h
ambitions_2019 | ccgt_steam | start_up_cost | 250000 | 250000 | 250000 | 250000 | 250000 | 250000 | 250000 | 250000 | ZAR
ambitions_2019 | ccgt_steam | shut_down_cost | 250000 | 250000 | 250000 | 250000 | 250000 | 250000 | 250000 | 250000 | ZAR
ambitions_2019 | ccgt_steam | min_stable_level | 30% | 30% | 30% | 30% | 30% | 30% | 30% | 30% | %p_nom
ambitions_2019 | ccgt_steam | min_up_time | 4 | 4 | 4 | 4 | 4 | 4 | 4 | 4 | h
ambitions_2019 | ccgt_steam | min_down_time | 2 | 2 | 2 | 2 | 2 | 2 | 2 | 2 | h

## operational_limits
| bus | tech_fuel | type | period | incl_pu | limit | apply_to | units | 2020 | 2021 | 2022 | 2023 | 2024 | 2025 | 2026 | 2027 | 2028 | 2029 | 2030 | 2031 | 2032 | 2033 | 2034 | 2035 | 2036 | 2037 | 2038 | 2039 | 2040 | 2041 | 2042 | 2043 | 2044 | 2045 | 2046 | 2047 | 2048 | 2049 | 2050
ignore | global | gas | output_energy | year | FALSE | max |  | PJ | 500 | 500 | 500 | 500 | 500 | 500 | 500 | 500 | 500 | 500 | 500 | 500 | 500 | 500 | 500 | 500 | 500 | 500 | 500 | 500 | 500 | 500 | 500 | 500 | 500 | 500 | 500 | 500 | 500 | 500 | 500
ignore | global | gas | output_energy | year | FALSE | min |  | TWh | 15 | 15 | 15 | 15 | 15 | 15 | 15 | 15 | 15 | 15 | 15 | 15 | 15 | 15 | 15 | 15 | 15 | 15 | 15 | 15 | 15 | 15 | 15 | 15 | 15 | 15 | 15 | 15 | 15 | 15 | 15
ignore | global | gas | output_energy | year | FALSE | max |  | TWh | 10 | 10 | 10 | 10 | 10 | 10 | 10 | 10 | 10 | 10 | 10 | 10 | 10 | 10 | 10 | 10 | 10 | 10 | 10 | 10 | 10 | 10 | 10 | 10 | 10 | 10 | 10 | 10 | 10 | 10 | 10
ignore | global | gas | capacity_factor | month | FALSE | min |  | % | 50% | 50% | 50% | 50% | 50% | 50% | 50% | 50% | 50% | 50% | 50% | 50% | 50% | 50% | 50% | 50% | 50% | 50% | 50% | 50% | 50% | 50% | 50% | 50% | 50% | 50% | 50% | 50% | 50% | 50% | 50%
ignore | global | ocgt_diesel | capacity_factor | week | FALSE | max | all | % | 10% | 10% | 10% | 10% | 10% | 10% | 10% | 10% | 10% | 10% | 10% | 10% | 10% | 10% | 10% | 10% | 10% | 10% | 10% | 10% | 10% | 10% | 10% | 10% | 10% | 10% | 10% | 10% | 10% | 10% | 10%
ignore | global | ocgt_gas | capacity_factor | month | FALSE | min | all | % | 50% | 50% | 50% | 50% | 50% | 50% | 50% | 50% | 50% | 50% | 50% | 50% | 50% | 50% | 50% | 50% | 50% | 50% | 50% | 50% | 50% | 50% | 50% | 50% | 50% | 50% | 50% | 50% | 50% | 50% | 50%
base | global | ccgt_steam | capacity_factor | year | FALSE | min | all | % | 30% | 30% | 30% | 30% | 30% | 30% | 30% | 30% | 30% | 30% | 30% | 30% | 30% | 30% | 30% | 30% | 30% | 30% | 30% | 30% | 30% | 30% | 30% | 30% | 30% | 30% | 30% | 30% | 30% | 30% | 30%
base | global | coal | capacity_factor | year | FALSE | min | fixed | % | 35% | 35% | 35% | 35% | 35% | 35% | 35% | 35% | 35% | 35% | 35% | 35% | 35% | 35% | 35% | 35% | 35% | 35% | 35% | 35% | 35% | 35% | 35% | 35% | 35% | 35% | 35% | 35% | 35% | 35% | 35%
base | global | coal | capacity_factor | year | FALSE | min | extendable | % | 60% | 60% | 60% | 60% | 60% | 60% | 60% | 60% | 60% | 60% | 60% | 60% | 60% | 60% | 60% | 60% | 60% | 60% | 60% | 60% | 60% | 60% | 60% | 60% | 60% | 60% | 60% | 60% | 60% | 60% | 60%
ignore | global | coal | capacity_factor | hour | FALSE | min | all | % | 30% | 30% | 30% | 30% | 30% | 30% | 30% | 30% | 30% | 30% | 30% | 30% | 30% | 30% | 30% | 30% | 30% | 30% | 30% | 30% | 30% | 30% | 30% | 30% | 30% | 30% | 30% | 30% | 30% | 30% | 30%
base | global | sasol_coal | capacity_factor | year | FALSE | min | fixed | % | 60% | 60% | 60% | 60% | 60% | 60% | 60% | 60% | 60% | 60% | 60% | 60% | 60% | 60% | 60% | 60% | 60% | 60% | 60% | 60% | 60% | 60% | 60% | 60% | 60% | 60% | 60% | 60% | 60% | 60% | 60%

## outage_profiles
[12 empty] | fixed_generators | [22 empty] | extended_generators
scenario | type | month | Arnot | Camden | Duvha | Grootvlei | Hendrina | Kendal | Komati | Kriel | Kusile | Lethabo | Majuba | Matimba | Matla | Medupi | Tutuka | Koeberg | Drakensberg | Ingula | Palmiet | Gariep | Vanderkloof | Acacia | Ankerlig | Gourikwa | PortRex | Kelvin | Sasol_coal | Avon | Dedisa | Sasol_ice | Sasol_ocgt | Steenbras | coal | nuclear | ocgt_diesel | ocgt_gas | ccgt_steam
base | planned | 1 | 15% | 15% | 15% | 15% | 15% | 15% | 15% | 15% | 15% | 15% | 15% | 15% | 15% | 15% | 15% | 0 | 0 | 0 | 0 | 0 | 0 | 0 | 0 | 0 | 0 | 0 | 0 | 0 | 0 | 0 | 0 | 0
base | planned | 2 | 10.71% | 10.71% | 10.71% | 10.71% | 10.71% | 10.71% | 10.71% | 10.71% | 10.71% | 10.71% | 10.71% | 10.71% | 10.71% | 10.71% | 10.71% | 0 | 0 | 0 | 0 | 0 | 0 | 0 | 0 | 0 | 0 | 0 | 0 | 0 | 0 | 0 | 0 | 0
base | planned | 3 | 10.71% | 10.71% | 10.71% | 10.71% | 10.71% | 10.71% | 10.71% | 10.71% | 10.71% | 10.71% | 10.71% | 10.71% | 10.71% | 10.71% | 10.71% | 0 | 0 | 0 | 0 | 0 | 0 | 0 | 0 | 0 | 0 | 0 | 0 | 0 | 0 | 0 | 0 | 0
base | planned | 4 | 10.71% | 10.71% | 10.71% | 10.71% | 10.71% | 10.71% | 10.71% | 10.71% | 10.71% | 10.71% | 10.71% | 10.71% | 10.71% | 10.71% | 10.71% | 0 | 0 | 0 | 0 | 0 | 0 | 0 | 0 | 0 | 0 | 0 | 0 | 0 | 0 | 0 | 0 | 0
base | planned | 5 | 10.71% | 10.71% | 10.71% | 10.71% | 10.71% | 10.71% | 10.71% | 10.71% | 10.71% | 10.71% | 10.71% | 10.71% | 10.71% | 10.71% | 10.71% | 0 | 0 | 0 | 0 | 0 | 0 | 0 | 0 | 0 | 0 | 0 | 0 | 0 | 0 | 0 | 0 | 0
base | planned | 6 | 5% | 5% | 5% | 5% | 5% | 5% | 5% | 5% | 5% | 5% | 5% | 5% | 5% | 5% | 5% | 0 | 0 | 0 | 0 | 0 | 0 | 0 | 0 | 0 | 0 | 0 | 0 | 0 | 0 | 0 | 0 | 0
base | planned | 7 | 5% | 5% | 5% | 5% | 5% | 5% | 5% | 5% | 5% | 5% | 5% | 5% | 5% | 5% | 5% | 0 | 0 | 0 | 0 | 0 | 0 | 0 | 0 | 0 | 0 | 0 | 0 | 0 | 0 | 0 | 0 | 0
base | planned | 8 | 5% | 5% | 5% | 5% | 5% | 5% | 5% | 5% | 5% | 5% | 5% | 5% | 5% | 5% | 5% | 0 | 0 | 0 | 0 | 0 | 0 | 0 | 0 | 0 | 0 | 0 | 0 | 0 | 0 | 0 | 0 | 0
base | planned | 9 | 10.71% | 10.71% | 10.71% | 10.71% | 10.71% | 10.71% | 10.71% | 10.71% | 10.71% | 10.71% | 10.71% | 10.71% | 10.71% | 10.71% | 10.71% | 0 | 0 | 0 | 0 | 0 | 0 | 0 | 0 | 0 | 0 | 0 | 0 | 0 | 0 | 0 | 0 | 0
base | planned | 10 | 10.71% | 10.71% | 10.71% | 10.71% | 10.71% | 10.71% | 10.71% | 10.71% | 10.71% | 10.71% | 10.71% | 10.71% | 10.71% | 10.71% | 10.71% | 0 | 0 | 0 | 0 | 0 | 0 | 0 | 0 | 0 | 0 | 0 | 0 | 0 | 0 | 0 | 0 | 0
base | planned | 11 | 10.71% | 10.71% | 10.71% | 10.71% | 10.71% | 10.71% | 10.71% | 10.71% | 10.71% | 10.71% | 10.71% | 10.71% | 10.71% | 10.71% | 10.71% | 0 | 0 | 0 | 0 | 0 | 0 | 0 | 0 | 0 | 0 | 0 | 0 | 0 | 0 | 0 | 0 | 0
base | planned | 12 | 15% | 15% | 15% | 15% | 15% | 15% | 15% | 15% | 15% | 15% | 15% | 15% | 15% | 15% | 15% | 0 | 0 | 0 | 0 | 0 | 0 | 0 | 0 | 0 | 0 | 0 | 0 | 0 | 0 | 0 | 0 | 0
ignore | planned | average | 10% | 10% | 10% | 10% | 10% | 10% | 10% | 10% | 10% | 10% | 10% | 10% | 10% | 10% | 10% | 0 | 0 | 0 | 0 | 0 | 0 | 0 | 0 | 0 | 0 | 0 | 0 | 0 | 0 | 0 | 0 | 0
base | unplanned | 1 | 31.03% | 30% | 40.64% | 0.85% | 34.79% | 27.39% | 2.61% | 40.98% | 18% | 24.76% | 23.81% | 15.02% | 29.02% | 13.4% | 39.2% | 0 | 0 | 0 | 0 | 0 | 0 | 0 | 0 | 0 | 0 | 0 | 0 | 0 | 0 | 0 | 0 | 0
base | unplanned | 2 | 31.03% | 30% | 40.64% | 0.85% | 34.79% | 27.39% | 2.61% | 40.98% | 18% | 24.76% | 23.81% | 15.02% | 29.02% | 13.4% | 39.2% | 0 | 0 | 0 | 0 | 0 | 0 | 0 | 0 | 0 | 0 | 0 | 0 | 0 | 0 | 0 | 0 | 0
base | unplanned | 3 | 31.03% | 30% | 40.64% | 0.85% | 34.79% | 27.39% | 2.61% | 40.98% | 18% | 24.76% | 23.81% | 15.02% | 29.02% | 13.4% | 39.2% | 0 | 0 | 0 | 0 | 0 | 0 | 0 | 0 | 0 | 0 | 0 | 0 | 0 | 0 | 0 | 0 | 0
base | unplanned | 4 | 31.03% | 30% | 40.64% | 0.85% | 34.79% | 27.39% | 2.61% | 40.98% | 18% | 24.76% | 23.81% | 15.02% | 29.02% | 13.4% | 39.2% | 0 | 0 | 0 | 0 | 0 | 0 | 0 | 0 | 0 | 0 | 0 | 0 | 0 | 0 | 0 | 0 | 0
base | unplanned | 5 | 31.03% | 30% | 40.64% | 0.85% | 34.79% | 27.39% | 2.61% | 40.98% | 18% | 24.76% | 23.81% | 15.02% | 29.02% | 13.4% | 39.2% | 0 | 0 | 0 | 0 | 0 | 0 | 0 | 0 | 0 | 0 | 0 | 0 | 0 | 0 | 0 | 0 | 0
base | unplanned | 6 | 31.03% | 30% | 40.64% | 0.85% | 34.79% | 27.39% | 2.61% | 40.98% | 18% | 24.76% | 23.81% | 15.02% | 29.02% | 13.4% | 39.2% | 0 | 0 | 0 | 0 | 0 | 0 | 0 | 0 | 0 | 0 | 0 | 0 | 0 | 0 | 0 | 0 | 0
base | unplanned | 7 | 31.03% | 30% | 40.64% | 0.85% | 34.79% | 27.39% | 2.61% | 40.98% | 18% | 24.76% | 23.81% | 15.02% | 29.02% | 13.4% | 39.2% | 0 | 0 | 0 | 0 | 0 | 0 | 0 | 0 | 0 | 0 | 0 | 0 | 0 | 0 | 0 | 0 | 0
base | unplanned | 8 | 31.03% | 30% | 40.64% | 0.85% | 34.79% | 27.39% | 2.61% | 40.98% | 18% | 24.76% | 23.81% | 15.02% | 29.02% | 13.4% | 39.2% | 0 | 0 | 0 | 0 | 0 | 0 | 0 | 0 | 0 | 0 | 0 | 0 | 0 | 0 | 0 | 0 | 0
base | unplanned | 9 | 31.03% | 30% | 40.64% | 0.85% | 34.79% | 27.39% | 2.61% | 40.98% | 18% | 24.76% | 23.81% | 15.02% | 29.02% | 13.4% | 39.2% | 0 | 0 | 0 | 0 | 0 | 0 | 0 | 0 | 0 | 0 | 0 | 0 | 0 | 0 | 0 | 0 | 0
base | unplanned | 10 | 31.03% | 30% | 40.64% | 0.85% | 34.79% | 27.39% | 2.61% | 40.98% | 18% | 24.76% | 23.81% | 15.02% | 29.02% | 13.4% | 39.2% | 0 | 0 | 0 | 0 | 0 | 0 | 0 | 0 | 0 | 0 | 0 | 0 | 0 | 0 | 0 | 0 | 0
base | unplanned | 11 | 31.03% | 30% | 40.64% | 0.85% | 34.79% | 27.39% | 2.61% | 40.98% | 18% | 24.76% | 23.81% | 15.02% | 29.02% | 13.4% | 39.2% | 0 | 0 | 0 | 0 | 0 | 0 | 0 | 0 | 0 | 0 | 0 | 0 | 0 | 0 | 0 | 0 | 0
base | unplanned | 12 | 31.03% | 30% | 40.64% | 0.85% | 34.79% | 27.39% | 2.61% | 40.98% | 18% | 24.76% | 23.81% | 15.02% | 29.02% | 13.4% | 39.2% | 0 | 0 | 0 | 0 | 0 | 0 | 0 | 0 | 0 | 0 | 0 | 0 | 0 | 0 | 0 | 0 | 0
ignore | unplanned | average | 31.03% | 30% | 40.64% | 0.85% | 34.79% | 27.39% | 2.61% | 40.98% | 18% | 24.76% | 23.81% | 15.02% | 29.02% | 13.4% | 39.2% | 0% | 0% | 0% | 0% | 0% | 0% | 0% | 0% | 0% | 0% | 0% | 0% | 0% | 0% | 0% | 0% | 0%

## projected_parameters
scenario | parameter | unit | 2017 | 2018 | 2019 | 2020 | 2021 | 2022 | 2023 | 2024 | 2025 | 2026 | 2027 | 2028 | 2029 | 2030 | 2031 | 2032 | 2033 | 2034 | 2035 | 2036 | 2037 | 2038 | 2039 | 2040 | 2041 | 2042 | 2043 | 2044 | 2045 | 2046 | 2047 | 2048 | 2049 | 2050
ambitions | annual_demand | TWh/yr |  |  | 239.5811 | 240.3108 | 241.6172 | 245.5365 | 249.7823 | 254.0281 | 257.1553 | 261.3248 | 265.4943 | 268.6214 | 272.2698 | 276.9605 | 279.5665 | 283.7359 | 286.8632 | 291.0326 | 294.1598 | 297.8081 | 301.4564 | 304.5836 | 307.7108 | 311.3591 | 314.4862 | 318.6557 | 321.2617 | 324.91 | 328.5584 | 332.2067 | 335.3338 | 338.9822 | 342.1093 | 345.7576
calc_input | Average existing coal fleet EAF |  |  |  | 58.54% | 57.31% | 56.53% | 56.36% | 56.41% | 55.76% | 55.63% | 55.78% | 55.64% | 55.67% | 56.34% | 57.18% | 57.51% | 58.2% | 58.87% | 59.38% | 59.58% | 60.27% | 61.28% | 61.82% | 61.87% | 62.39% | 65.32% | 65.71% | 66.29% | 66.6% | 67.11% | 67.49% | 68.43% | 69.59% | 71.02% | 71.84%
calc_input | Average fleet multiplier vs 2019 |  |  |  | 1 | 0.97883 | 0.96561 | 0.96262 | 0.96355 | 0.95242 | 0.95024 | 0.95285 | 0.95045 | 0.9509 | 0.96234 | 0.97665 | 0.98237 | 0.99417 | 1.0056 | 1.0143 | 1.0176 | 1.0296 | 1.0467 | 1.056 | 1.0567 | 1.0657 | 1.1157 | 1.1223 | 1.1322 | 1.1376 | 1.1463 | 1.1528 | 1.1689 | 1.1887 | 1.2131 | 1.227
ambitions | Arnot_EAF | %/yr |  | 65.49% | 58.97% | 53.05% | 51.26% | 46.11% | 46.82% | 47.02% | 47.02% | 47.02% | 47.02% | 47.02% | 47.02% | 47.02% | 47.02% | 47.02% | 47.02% | 47.02% | 47.02% | 47.02% | 47.02% | 47.02% | 47.02% | 47.02% | 47.02% | 47.02% | 47.02% | 47.02% | 47.02% | 47.02% | 47.02% | 47.02% | 47.02% | 47.02%
ambitions | Camden_EAF | %/yr |  | 60% | 60% | 55.81% | 61.24% | 64.67% | 63.05% | 63.05% | 63.05% | 63.05% | 63.05% | 63.05% | 63.05% | 63.05% | 63.05% | 63.05% | 63.05% | 63.05% | 63.05% | 63.05% | 63.05% | 63.05% | 63.05% | 63.05% | 63.05% | 63.05% | 63.05% | 63.05% | 63.05% | 63.05% | 63.05% | 63.05% | 63.05% | 63.05%
ambitions | Duvha_EAF | %/yr |  | 54.82% | 49.36% | 42.2% | 47.18% | 42.15% | 46.82% | 43.89% | 43.89% | 43.89% | 43.89% | 43.89% | 43.89% | 43.89% | 43.89% | 43.89% | 43.89% | 43.89% | 43.89% | 43.89% | 43.89% | 43.89% | 43.89% | 43.89% | 43.89% | 43.89% | 43.89% | 43.89% | 43.89% | 43.89% | 43.89% | 43.89% | 43.89% | 43.89%
ambitions | Grootvlei_EAF | %/yr |  | 89.15% | 89.15% | 89.15% | 89.15% | 89.15% | 89.15% | 89.15% | 89.15% | 89.15% | 89.15% | 89.15% | 89.15% | 89.15% | 89.15% | 89.15% | 89.15% | 89.15% | 89.15% | 89.15% | 89.15% | 89.15% | 89.15% | 89.15% | 89.15% | 89.15% | 89.15% | 89.15% | 89.15% | 89.15% | 89.15% | 89.15% | 89.15% | 89.15%
ambitions | Hendrina_EAF | %/yr |  | 61.32% | 55.21% | 47.54% | 54.39% | 54.39% | 54.39% | 54.39% | 54.39% | 54.39% | 54.39% | 54.39% | 54.39% | 54.39% | 54.39% | 54.39% | 54.39% | 54.39% | 54.39% | 54.39% | 54.39% | 54.39% | 54.39% | 54.39% | 54.39% | 54.39% | 54.39% | 54.39% | 54.39% | 54.39% | 54.39% | 54.39% | 54.39% | 54.39%
ambitions | Kendal_EAF | %/yr |  | 69.54% | 62.61% | 60.61% | 51.34% | 54.18% | 51.45% | 53.24% | 53.24% | 53.24% | 53.24% | 53.24% | 53.24% | 53.24% | 53.24% | 53.24% | 53.24% | 53.24% | 53.24% | 53.24% | 53.24% | 53.24% | 53.24% | 53.24% | 53.24% | 53.24% | 53.24% | 53.24% | 53.24% | 53.24% | 53.24% | 53.24% | 53.24% | 53.24%
ambitions | Komati_EAF | %/yr |  | 87.39% | 87.39% | 87.39% | 87.39% | 87.39% | 87.39% | 87.39% | 87.39% | 87.39% | 87.39% | 87.39% | 87.39% | 87.39% | 87.39% | 87.39% | 87.39% | 87.39% | 87.39% | 87.39% | 87.39% | 87.39% | 87.39% | 87.39% | 87.39% | 87.39% | 87.39% | 87.39% | 87.39% | 87.39% | 87.39% | 87.39% | 87.39% | 87.39%
ambitions | Kriel_EAF | %/yr |  | 54.44% | 49.02% | 53.88% | 42.84% | 38.05% | 48.6% | 46.27% | 46.27% | 46.27% | 46.27% | 46.27% | 46.27% | 46.27% | 46.27% | 46.27% | 46.27% | 46.27% | 46.27% | 46.27% | 46.27% | 46.27% | 46.27% | 46.27% | 46.27% | 46.27% | 46.27% | 46.27% | 46.27% | 46.27% | 46.27% | 46.27% | 46.27% | 46.27%
ambitions | Kusile_EAF | %/yr |  | 72% | 72% | 76.5% | 83.7% | 81.4% | 81.6% | 83.2% | 78.2% | 82.4% | 81.7% | 80.1% | 79.4% | 78.9% | 80.5% | 80.1% | 79.8% | 79.8% | 79.8% | 80% | 79.9% | 79.9% | 79.9% | 79.9% | 79.9% | 79.9% | 79.9% | 79.9% | 79.9% | 79.9% | 79.9% | 79.9% | 79.9% | 79.9%
ambitions | Lethabo_EAF | %/yr |  | 72.46% | 65.24% | 65.04% | 65.65% | 60.3% | 60.83% | 59.72% | 59.72% | 59.72% | 59.72% | 59.72% | 59.72% | 59.72% | 59.72% | 59.72% | 59.72% | 59.72% | 59.72% | 59.72% | 59.72% | 59.72% | 59.72% | 59.72% | 59.72% | 59.72% | 59.72% | 59.72% | 59.72% | 59.72% | 59.72% | 59.72% | 59.72% | 59.72%
ambitions | Majuba_EAF | %/yr |  | 73.51% | 66.19% | 63.4% | 59.07% | 53.77% | 55.53% | 55.32% | 55.32% | 55.32% | 55.32% | 55.32% | 55.32% | 55.32% | 55.32% | 55.32% | 55.32% | 55.32% | 55.32% | 55.32% | 55.32% | 55.32% | 55.32% | 55.32% | 55.32% | 55.32% | 55.32% | 55.32% | 55.32% | 55.32% | 55.32% | 55.32% | 55.32% | 55.32%
ambitions | Matimba_EAF | %/yr |  | 83.27% | 74.98% | 68.09% | 64.02% | 60.07% | 60.52% | 56.28% | 56.28% | 56.28% | 56.28% | 56.28% | 56.28% | 56.28% | 56.28% | 56.28% | 56.28% | 56.28% | 56.28% | 56.28% | 56.28% | 56.28% | 56.28% | 56.28% | 56.28% | 56.28% | 56.28% | 56.28% | 56.28% | 56.28% | 56.28% | 56.28% | 56.28% | 56.28%
ambitions | Matla_EAF | %/yr |  | 67.73% | 60.98% | 58.42% | 55.48% | 52.55% | 51.79% | 50.65% | 50.65% | 50.65% | 50.65% | 50.65% | 50.65% | 50.65% | 50.65% | 50.65% | 50.65% | 50.65% | 50.65% | 50.65% | 50.65% | 50.65% | 50.65% | 50.65% | 50.65% | 50.65% | 50.65% | 50.65% | 50.65% | 50.65% | 50.65% | 50.65% | 50.65% | 50.65%
ambitions | Medupi_EAF | %/yr |  | 76.6% | 76.6% | 79.2% | 84.2% | 83.6% | 85.2% | 81.9% | 86% | 86.7% | 79.5% | 81.8% | 81.1% | 80.6% | 81.9% | 81% | 81.3% | 81.2% | 81.2% | 81.3% | 81.2% | 81.2% | 81.2% | 81.2% | 81.2% | 81.2% | 81.2% | 81.2% | 81.2% | 81.2% | 81.2% | 81.2% | 81.2% | 81.2%
ambitions | Tutuka_EAF | %/yr |  | 56.41% | 50.8% | 48.31% | 42.39% | 43.8% | 40.93% | 43.91% | 43.91% | 43.91% | 43.91% | 43.91% | 43.91% | 43.91% | 43.91% | 43.91% | 43.91% | 43.91% | 43.91% | 43.91% | 43.91% | 43.91% | 43.91% | 43.91% | 43.91% | 43.91% | 43.91% | 43.91% | 43.91% | 43.91% | 43.91% | 43.91% | 43.91% | 43.91%
ambitions | Koeberg_EAF | %/yr |  | 84.16% | 84.16% | 82.96% | 70.32% | 90.08% | 86.46% | 74.93% | 74.93% | 74.93% | 74.93% | 74.93% | 74.93% | 74.93% | 74.93% | 74.93% | 74.93% | 74.93% | 74.93% | 74.93% | 74.93% | 74.93% | 74.93% | 74.93% | 74.93% | 74.93% | 74.93% | 74.93% | 74.93% | 74.93% | 74.93% | 74.93% | 74.93% | 74.93%
ambitions | Sasol_coal_EAF | %/yr |  | 80% | 80% | 80% | 80% | 80% | 80% | 80% | 80% | 80% | 80% | 80% | 80% | 80% | 80% | 80% | 80% | 80% | 80% | 80% | 80% | 80% | 80% | 80% | 80% | 80% | 80% | 80% | 80% | 80% | 80% | 80% | 80% | 80%
ambitions | Kelvin_EAF | %/yr |  | 80% | 80% | 80% | 80% | 80% | 80% | 80% | 80% | 80% | 80% | 80% | 80% | 80% | 80% | 80% | 80% | 80% | 80% | 80% | 80% | 80% | 80% | 80% | 80% | 80% | 80% | 80% | 80% | 80% | 80% | 80% | 80% | 80%
ignore | Sasol_ice_EAF | %/yr |  | 100% | 100% | 100% | 100% | 100% | 100% | 100% | 100% | 100% | 100% | 100% | 100% | 100% | 100% | 100% | 100% | 100% | 100% | 100% | 100% | 100% | 100% | 100% | 100% | 100% | 100% | 100% | 100% | 100% | 100% | 100% | 100% | 100%
ignore | Sasol_ocgt_EAF | %/yr |  | 100% | 100% | 100% | 100% | 100% | 100% | 100% | 100% | 100% | 100% | 100% | 100% | 100% | 100% | 100% | 100% | 100% | 100% | 100% | 100% | 100% | 100% | 100% | 100% | 100% | 100% | 100% | 100% | 100% | 100% | 100% | 100% | 100%
ambitions | coal_extendable_EAF | %/yr |  | 90% | 90% | 90% | 90% | 90% | 90% | 90% | 90% | 90% | 90% | 90% | 90% | 90% | 90% | 90% | 90% | 90% | 90% | 90% | 90% | 90% | 90% | 90% | 90% | 90% | 90% | 90% | 90% | 90% | 90% | 90% | 90% | 90%
ignore | nuclear_extendable_EAF | %/yr
ignore | ocgt_diesel_extendable_EAF | %/yr
ignore | ccgt_steam_extendable_EAF | %/yr
ambitions | spinning_reserves | MW | 800 | 800 | 800 | 800 | 800 | 800 | 800 | 800 | 800 | 800 | 800 | 800 | 800 | 800 | 800 | 800 | 800 | 800 | 800 | 800 | 800 | 800 | 800 | 800 | 800 | 800 | 800 | 800 | 800 | 800 | 800 | 800 | 800 | 800
ambitions | total_reserves | MW | 2200 | 2200 | 2200 | 2200 | 2200 | 2200 | 2200 | 2200 | 3400 | 3400 | 3400 | 3400 | 3400 | 3400 | 3400 | 3400 | 3400 | 3400 | 3400 | 3400 | 3400 | 3400 | 3400 | 3400 | 3400 | 3400 | 3400 | 3400 | 3400 | 3400 | 3400 | 3400 | 3400 | 3400
ambitions | reserve_margin_active | TRUE/FALSE | FALSE | FALSE | FALSE | FALSE | FALSE | FALSE | FALSE | FALSE | TRUE | TRUE | TRUE | TRUE | TRUE | TRUE | TRUE | TRUE | TRUE | TRUE | TRUE | TRUE | TRUE | TRUE | TRUE | TRUE | TRUE | TRUE | TRUE | TRUE | TRUE | 1 | 1 | 1 | TRUE | TRUE
ambitions | reserve_margin | % | 10% | 10% | 10% | 10% | 10% | 10% | 10% | 10% | 10% | 10% | 10% | 10% | 10% | 10% | 10% | 10% | 10% | 10% | 10% | 10% | 10% | 10% | 10% | 10% | 10% | 10% | 10% | 10% | 10% | 10% | 10% | 10% | 10% | 10%
actual | Acacia_EAF | %/yr | 2017: 97.73%; 2018: 98.44%; 2019: 97.56%; 2020: 98.79%; 2021: 93.56%
actual | Ankerlig_EAF | %/yr | 2017: 93.62%; 2018: 99.01%; 2019: 98.83%; 2020: 98.45%; 2021: 98.8%
actual | Avon_EAF | %/yr | 2017: 93.62%; 2018: 99.01%; 2019: 98.83%; 2020: 98.45%; 2021: 98.8%
actual | Dedisa_EAF | %/yr | 2017: 93.62%; 2018: 99.01%; 2019: 98.83%; 2020: 98.45%; 2021: 98.8%
actual | Port Rex | %/yr | 2017: 98.68%; 2018: 97.4%; 2019: 98.69%; 2020: 87.34%; 2021: 95.39%
actual | Arnot_EAF | %/yr | 2017: 78.45%; 2018: 64.12%; 2019: 55.79%; 2020: 62.63%; 2021: 55.88%
actual | Camden_EAF | %/yr | 2017: 67.9%; 2018: 65.88%; 2019: 48.49%; 2020: 21.78%; 2021: 45.38%
actual | Duvha_EAF | %/yr | 2017: 55.6%; 2018: 45.1%; 2019: 45.97%; 2020: 50.52%; 2021: 41.93%
actual | Gourikwa_EAF | %/yr | 2017: 92.31%; 2018: 99.53%; 2019: 99.03%; 2020: 95.02%; 2021: 97.46%
actual | Grootvlei_EAF | %/yr | 2017: 62.41%; 2018: 49.67%; 2019: 61.99%; 2020: 66.95%; 2021: 55.37%
actual | Hendrina_EAF | %/yr | 2017: 65.41%; 2018: 69.84%; 2019: 53.8%; 2020: 50.86%; 2021: 52.22%
actual | Kendal_EAF | %/yr | 2017: 92.91%; 2018: 75.68%; 2019: 54.55%; 2020: 51.03%; 2021: 43.39%
actual | Komati_EAF | %/yr | 2017: 63.71%; 2018: 44.28%; 2019: 69.47%; 2020: 69.78%; 2021: 72.03%
actual | Kriel_EAF | %/yr | 2017: 66.51%; 2018: 54.24%; 2019: 60.77%; 2020: 52.38%; 2021: 52.45%
actual | Kusile_EAF | %/yr | 2017: 0%; 2018: 29.97%; 2019: 41.7%; 2020: 66.6%; 2021: 25.28%
actual | Lethabo_EAF | %/yr | 2017: 77.62%; 2018: 73.27%; 2019: 68.17%; 2020: 77.06%; 2021: 80.14%
actual | Majuba_EAF | %/yr | 2017: 88.84%; 2018: 82.72%; 2019: 73.9%; 2020: 71.17%; 2021: 62.99%
actual | Matimba_EAF | %/yr | 2017: 89.95%; 2018: 89.05%; 2019: 85.98%; 2020: 83.24%; 2021: 75.57%
actual | Matla_EAF | %/yr | 2017: 77.27%; 2018: 73.12%; 2019: 72.28%; 2020: 67.63%; 2021: 65.47%
actual | Medupi_EAF | %/yr | 2017: 81.24%; 2018: 66.62%; 2019: 57.85%; 2020: 57.03%; 2021: 60.78%
actual | Tutuka_EAF | %/yr | 2017: 76.67%; 2018: 63.86%; 2019: 45.68%; 2020: 38.04%; 2021: 33.7%
actual | Drakensberg_EAF | %/yr | 2017: 89.07%; 2018: 74.83%; 2019: 97.23%; 2020: 71.63%; 2021: 82.92%
actual | Ingula_EAF | %/yr | 2017: 84.4%; 2018: 85.16%; 2019: 77.86%; 2020: 93.76%; 2021: 96.54%
actual | Palmiet_EAF | %/yr | 2017: 65.92%; 2018: 98.41%; 2019: 98.86%; 2020: 93.6%; 2021: 88.14%
actual | Gariep_EAF | %/yr | 2017: 99.29%; 2018: 94.02%; 2019: 98.89%; 2020: 98.1%; 2021: 93.18%
actual | Vanderkloof_EAF | %/yr | 2017: 99.88%; 2018: 99.7%; 2019: 94.2%; 2020: 98.89%; 2021: 99.86%
actual | Koeberg_EAF | %/yr | 2017: 92.61%; 2018: 65.16%; 2019: 83.66%; 2020: 84.58%; 2021: 74.81%
actual | Total generation_EAF | %/yr | 2017: 79.17%; 2018: 71.6%; 2019: 66.84%; 2020: 65.1%; 2021: 61.91%
csir_mtsao_low | Arnot_EAF | %/yr |  | 65.49% | 58.97% | 53.05% | 51.26% | 46.11% | 46.82% | 47.02% | 47.02% | 47.02% | 47.02% | 47.02% | 47.02% | 47.02% | 47.02% | 47.02% | 47.02% | 47.02% | 47.02% | 47.02% | 47.02% | 47.02% | 47.02% | 47.02% | 47.02% | 47.02% | 47.02% | 47.02% | 47.02% | 47.02% | 47.02% | 47.02% | 47.02% | 47.02%
csir_mtsao_low | Camden_EAF | %/yr |  | 60% | 60% | 55.81% | 61.24% | 64.67% | 63.05% | 63.05% | 63.05% | 63.05% | 63.05% | 63.05% | 63.05% | 63.05% | 63.05% | 63.05% | 63.05% | 63.05% | 63.05% | 63.05% | 63.05% | 63.05% | 63.05% | 63.05% | 63.05% | 63.05% | 63.05% | 63.05% | 63.05% | 63.05% | 63.05% | 63.05% | 63.05% | 63.05%
csir_mtsao_low | Duvha_EAF | %/yr |  | 54.82% | 49.36% | 42.2% | 47.18% | 42.15% | 46.82% | 43.89% | 43.89% | 43.89% | 43.89% | 43.89% | 43.89% | 43.89% | 43.89% | 43.89% | 43.89% | 43.89% | 43.89% | 43.89% | 43.89% | 43.89% | 43.89% | 43.89% | 43.89% | 43.89% | 43.89% | 43.89% | 43.89% | 43.89% | 43.89% | 43.89% | 43.89% | 43.89%
csir_mtsao_low | Grootvlei_EAF | %/yr |  | 89.15% | 89.15% | 89.15% | 89.15% | 89.15% | 89.15% | 89.15% | 89.15% | 89.15% | 89.15% | 89.15% | 89.15% | 89.15% | 89.15% | 89.15% | 89.15% | 89.15% | 89.15% | 89.15% | 89.15% | 89.15% | 89.15% | 89.15% | 89.15% | 89.15% | 89.15% | 89.15% | 89.15% | 89.15% | 89.15% | 89.15% | 89.15% | 89.15%
csir_mtsao_low | Hendrina_EAF | %/yr |  | 61.32% | 55.21% | 47.54% | 54.39% | 54.39% | 54.39% | 54.39% | 54.39% | 54.39% | 54.39% | 54.39% | 54.39% | 54.39% | 54.39% | 54.39% | 54.39% | 54.39% | 54.39% | 54.39% | 54.39% | 54.39% | 54.39% | 54.39% | 54.39% | 54.39% | 54.39% | 54.39% | 54.39% | 54.39% | 54.39% | 54.39% | 54.39% | 54.39%
csir_mtsao_low | Kendal_EAF | %/yr |  | 69.54% | 62.61% | 60.61% | 51.34% | 54.18% | 51.45% | 53.24% | 53.24% | 53.24% | 53.24% | 53.24% | 53.24% | 53.24% | 53.24% | 53.24% | 53.24% | 53.24% | 53.24% | 53.24% | 53.24% | 53.24% | 53.24% | 53.24% | 53.24% | 53.24% | 53.24% | 53.24% | 53.24% | 53.24% | 53.24% | 53.24% | 53.24% | 53.24%
csir_mtsao_low | Komati_EAF | %/yr |  | 87.39% | 87.39% | 87.39% | 87.39% | 87.39% | 87.39% | 87.39% | 87.39% | 87.39% | 87.39% | 87.39% | 87.39% | 87.39% | 87.39% | 87.39% | 87.39% | 87.39% | 87.39% | 87.39% | 87.39% | 87.39% | 87.39% | 87.39% | 87.39% | 87.39% | 87.39% | 87.39% | 87.39% | 87.39% | 87.39% | 87.39% | 87.39% | 87.39%
csir_mtsao_low | Kriel_EAF | %/yr |  | 54.44% | 49.02% | 53.88% | 42.84% | 38.05% | 48.6% | 46.27% | 46.27% | 46.27% | 46.27% | 46.27% | 46.27% | 46.27% | 46.27% | 46.27% | 46.27% | 46.27% | 46.27% | 46.27% | 46.27% | 46.27% | 46.27% | 46.27% | 46.27% | 46.27% | 46.27% | 46.27% | 46.27% | 46.27% | 46.27% | 46.27% | 46.27% | 46.27%
csir_mtsao_low | Kusile_EAF | %/yr |  | 72% | 72% | 76.5% | 83.7% | 81.4% | 81.6% | 83.2% | 78.2% | 82.4% | 81.7% | 80.1% | 79.4% | 78.9% | 80.5% | 80.1% | 79.8% | 79.8% | 79.8% | 80% | 79.9% | 79.9% | 79.9% | 79.9% | 79.9% | 79.9% | 79.9% | 79.9% | 79.9% | 79.9% | 79.9% | 79.9% | 79.9% | 79.9%
csir_mtsao_low | Lethabo_EAF | %/yr |  | 72.46% | 65.24% | 65.04% | 65.65% | 60.3% | 60.83% | 59.72% | 59.72% | 59.72% | 59.72% | 59.72% | 59.72% | 59.72% | 59.72% | 59.72% | 59.72% | 59.72% | 59.72% | 59.72% | 59.72% | 59.72% | 59.72% | 59.72% | 59.72% | 59.72% | 59.72% | 59.72% | 59.72% | 59.72% | 59.72% | 59.72% | 59.72% | 59.72%
csir_mtsao_low | Majuba_EAF | %/yr |  | 73.51% | 66.19% | 63.4% | 59.07% | 53.77% | 55.53% | 55.32% | 55.32% | 55.32% | 55.32% | 55.32% | 55.32% | 55.32% | 55.32% | 55.32% | 55.32% | 55.32% | 55.32% | 55.32% | 55.32% | 55.32% | 55.32% | 55.32% | 55.32% | 55.32% | 55.32% | 55.32% | 55.32% | 55.32% | 55.32% | 55.32% | 55.32% | 55.32%
csir_mtsao_low | Matimba_EAF | %/yr |  | 83.27% | 74.98% | 68.09% | 64.02% | 60.07% | 60.52% | 56.28% | 56.28% | 56.28% | 56.28% | 56.28% | 56.28% | 56.28% | 56.28% | 56.28% | 56.28% | 56.28% | 56.28% | 56.28% | 56.28% | 56.28% | 56.28% | 56.28% | 56.28% | 56.28% | 56.28% | 56.28% | 56.28% | 56.28% | 56.28% | 56.28% | 56.28% | 56.28%
csir_mtsao_low | Matla_EAF | %/yr |  | 67.73% | 60.98% | 58.42% | 55.48% | 52.55% | 51.79% | 50.65% | 50.65% | 50.65% | 50.65% | 50.65% | 50.65% | 50.65% | 50.65% | 50.65% | 50.65% | 50.65% | 50.65% | 50.65% | 50.65% | 50.65% | 50.65% | 50.65% | 50.65% | 50.65% | 50.65% | 50.65% | 50.65% | 50.65% | 50.65% | 50.65% | 50.65% | 50.65%
csir_mtsao_low | Medupi_EAF | %/yr |  | 76.6% | 76.6% | 79.2% | 84.2% | 83.6% | 85.2% | 81.9% | 86% | 86.7% | 79.5% | 81.8% | 81.1% | 80.6% | 81.9% | 81% | 81.3% | 81.2% | 81.2% | 81.3% | 81.2% | 81.2% | 81.2% | 81.2% | 81.2% | 81.2% | 81.2% | 81.2% | 81.2% | 81.2% | 81.2% | 81.2% | 81.2% | 81.2%
csir_mtsao_low | Tutuka_EAF | %/yr |  | 56.41% | 50.8% | 48.31% | 42.39% | 43.8% | 40.93% | 43.91% | 43.91% | 43.91% | 43.91% | 43.91% | 43.91% | 43.91% | 43.91% | 43.91% | 43.91% | 43.91% | 43.91% | 43.91% | 43.91% | 43.91% | 43.91% | 43.91% | 43.91% | 43.91% | 43.91% | 43.91% | 43.91% | 43.91% | 43.91% | 43.91% | 43.91% | 43.91%
csir_mtsao_low | Acacia_EAF | %/yr |  | 98.4% | 98.4% | 98.39% | 82.34% | 98.39% | 89.66% | 96.82% | 96.82% | 96.82% | 96.82% | 96.82% | 96.82% | 96.82% | 96.82% | 96.82% | 96.82% | 96.82% | 96.82% | 96.82% | 96.82% | 96.82% | 96.82% | 96.82% | 96.82% | 96.82% | 96.82% | 96.82% | 96.82% | 96.82% | 96.82% | 96.82% | 96.82% | 96.82%
csir_mtsao_low | Ankerlig_EAF | %/yr |  | 98.12% | 98.12% | 94.2% | 98.13% | 96.81% | 97.81% | 95.16% | 95.16% | 95.16% | 95.16% | 95.16% | 95.16% | 95.16% | 95.16% | 95.16% | 95.16% | 95.16% | 95.16% | 95.16% | 95.16% | 95.16% | 95.16% | 95.16% | 95.16% | 95.16% | 95.16% | 95.16% | 95.16% | 95.16% | 95.16% | 95.16% | 95.16% | 95.16%
csir_mtsao_low | Avon_EAF | %/yr |  | 98% | 98% | 98% | 98% | 98% | 98% | 98% | 98% | 98% | 98% | 98% | 98% | 98% | 98% | 98% | 98% | 98% | 98% | 98% | 98% | 98% | 98% | 98% | 98% | 98% | 98% | 98% | 98% | 98% | 98% | 98% | 98% | 98%
csir_mtsao_low | Dedisa_EAF | %/yr |  | 98% | 98% | 98% | 98% | 98% | 98% | 98% | 98% | 98% | 98% | 98% | 98% | 98% | 98% | 98% | 98% | 98% | 98% | 98% | 98% | 98% | 98% | 98% | 98% | 98% | 98% | 98% | 98% | 98% | 98% | 98% | 98% | 98%
csir_mtsao_low | Port Rex | %/yr |  | 97.71% | 97.71% | 93.07% | 92.46% | 92.62% | 98.14% | 96.16% | 96.16% | 96.16% | 96.16% | 96.16% | 96.16% | 96.16% | 96.16% | 96.16% | 96.16% | 96.16% | 96.16% | 96.16% | 96.16% | 96.16% | 96.16% | 96.16% | 96.16% | 96.16% | 96.16% | 96.16% | 96.16% | 96.16% | 96.16% | 96.16% | 96.16% | 96.16%
csir_mtsao_low | Gourikwa_EAF | %/yr |  | 95.88% | 95.88% | 94.03% | 97.7% | 97.44% | 98% | 91.56% | 91.56% | 91.56% | 91.56% | 91.56% | 91.56% | 91.56% | 91.56% | 91.56% | 91.56% | 91.56% | 91.56% | 91.56% | 91.56% | 91.56% | 91.56% | 91.56% | 91.56% | 91.56% | 91.56% | 91.56% | 91.56% | 91.56% | 91.56% | 91.56% | 91.56% | 91.56%
csir_mtsao_low | Drakensberg_EAF | %/yr |  | 75.36% | 75.36% | 84.72% | 81.29% | 91.09% | 90.05% | 83.22% | 83.22% | 83.22% | 83.22% | 83.22% | 83.22% | 83.22% | 83.22% | 83.22% | 83.22% | 83.22% | 83.22% | 83.22% | 83.22% | 83.22% | 83.22% | 83.22% | 83.22% | 83.22% | 83.22% | 83.22% | 83.22% | 83.22% | 83.22% | 83.22% | 83.22% | 83.22%
csir_mtsao_low | Ingula_EAF | %/yr |  | 93.28% | 93.28% | 98.92% | 94.37% | 94.71% | 97.35% | 90.85% | 90.85% | 90.85% | 90.85% | 90.85% | 90.85% | 90.85% | 90.85% | 90.85% | 90.85% | 90.85% | 90.85% | 90.85% | 90.85% | 90.85% | 90.85% | 90.85% | 90.85% | 90.85% | 90.85% | 90.85% | 90.85% | 90.85% | 90.85% | 90.85% | 90.85% | 90.85%
csir_mtsao_low | Palmiet_EAF | %/yr |  | 86.05% | 86.05% | 98.83% | 94.45% | 87.89% | 98.8% | 88.92% | 88.92% | 88.92% | 88.92% | 88.92% | 88.92% | 88.92% | 88.92% | 88.92% | 88.92% | 88.92% | 88.92% | 88.92% | 88.92% | 88.92% | 88.92% | 88.92% | 88.92% | 88.92% | 88.92% | 88.92% | 88.92% | 88.92% | 88.92% | 88.92% | 88.92% | 88.92%
csir_mtsao_low | Gariep_EAF | %/yr |  | 98.77% | 98.77% | 95.96% | 89.94% | 98.75% | 96.95% | 91.95% | 91.95% | 91.95% | 91.95% | 91.95% | 91.95% | 91.95% | 91.95% | 91.95% | 91.95% | 91.95% | 91.95% | 91.95% | 91.95% | 91.95% | 91.95% | 91.95% | 91.95% | 91.95% | 91.95% | 91.95% | 91.95% | 91.95% | 91.95% | 91.95% | 91.95% | 91.95%
csir_mtsao_low | Vanderkloof_EAF | %/yr |  | 94.73% | 94.73% | 98.87% | 88.95% | 84.44% | 98.85% | 97.61% | 97.61% | 97.61% | 97.61% | 97.61% | 97.61% | 97.61% | 97.61% | 97.61% | 97.61% | 97.61% | 97.61% | 97.61% | 97.61% | 97.61% | 97.61% | 97.61% | 97.61% | 97.61% | 97.61% | 97.61% | 97.61% | 97.61% | 97.61% | 97.61% | 97.61% | 97.61%
csir_mtsao_low | Koeberg_EAF | %/yr |  | 84.16% | 84.16% | 82.96% | 70.32% | 90.08% | 86.46% | 74.93% | 74.93% | 74.93% | 74.93% | 74.93% | 74.93% | 74.93% | 74.93% | 74.93% | 74.93% | 74.93% | 74.93% | 74.93% | 74.93% | 74.93% | 74.93% | 74.93% | 74.93% | 74.93% | 74.93% | 74.93% | 74.93% | 74.93% | 74.93% | 74.93% | 74.93% | 74.93%
csir_mtsao_low | Total generation_EAF | %/yr |  | 71.87% | 67.03% | 65.86% | 64.1% | 63.51% | 64.53% | 62.84% | 62.79% | 63.6% | 63.03% | 63.09% | 63.52% | 64.67% | 65.51% | 66.2% | 66.84% | 67.21% | 67.68% | 68.32% | 69.68% | 70.38% | 70.28% | 70.68% | 73.65% | 75% | 75% | 75.83% | 75.88% | 76.83% | 77.78% | 78.84% | 80.09% | 81.49%
Note on F2: Peter Klein Excludes pumping Demand increased 1/0.98 for Sasol generation which is not accounted for by Eskom

## carriers
scenario | carrier | parameter |  | unit | source
ambitions_2019 | coal | co2_emissions | 0.3 | tCO2/MWth | https://www.eia.gov/environment/emissions/co2_vol_mass.php
ambitions_2019 | CSP | co2_emissions | 0 | tCO2/MWth | https://www.eia.gov/environment/emissions/co2_vol_mass.php
ambitions_2019 | diesel | co2_emissions | 0.248 | tCO2/MWth | https://www.eia.gov/environment/emissions/co2_vol_mass.php
ambitions_2019 | gas | co2_emissions | 0.1794 | tCO2/MWth | https://www.eia.gov/environment/emissions/co2_vol_mass.php

## archive
| Power Station Name | Resource Key | Grouping | Carrier | Type | Status | Capacity (MW) | Unit size (MW) | Number units | Future Commissioning Date | Decommissioning Date | Tech | PV dc-ac ratio | Wind Hub-Height | Heat Rate (GJ/MWh) | Fuel Price (R/GJ) | Max Ramp Up (MW/min) | Max Ramp Down (MW/min) | Min Stable Level (%) | Variable O&M Cost (R/MWh) | Fixed O&M Cost (R/kW/yr) | PHS Efficiency (%) | PHS Units | PHS Load per unit (MW) | PHS - Max Storage (GWh) | CSP Storage (hours) | GPS Latitude | GPS Longitude
base | Adams Solar PV 2 | Adams | BW3 | solar_pv | Generator | Existing | 75 | - | - | - | 2043 | Fixed Tilt | 1.1 |  | - | - | - | - | 0% | 2176 | 0 | - | - | - | - | - | -27.379 | 23.013
base | Cookhouse Wind Farm | Cookhouse | BW1 | wind | Generator | Existing | 135.8 | - | - | 2014 | 2034 |  |  |  | - | - | - | - | 0% | 1513 | 0 | - | - | - | - | - | -32.7461 | 25.807
base | Dassieklip Wind Energy Facility | Dassieklip | BW1 | wind | Generator | Existing | 27 | - | - | 2014 | 2034 |  |  |  | - | - | - | - | 0% | 1513 | 0 | - | - | - | - | - | -34.2324 | 19.4288
base | Aggeneys Solar | Aggeneys | BW4 | solar_pv | Generator | Existing | 40 | - | - | - | 2046 | Single axis | 1.15 |  | - | - | - | - | 0% | 872 | 0 | - | - | - | - | - | -29.2358 | 18.8977
base | Dorper Wind Farm | Dorper | BW1 | wind | Generator | Existing | 97.53 | - | - | 2014 | 2034 |  |  |  | - | - | - | - | 0% | 1513 | 0 | - | - | - | - | - | -31.3963 | 26.3538
base | Aries Solar Energy Facility | Aries | BW1 | solar_pv | Generator | Existing | 9.65 | - | - | - | 2039 | Fixed Tilt | 1.14 |  | - | - | - | - | 0% | 3649 | 0 | - | - | - | - | - | -29.4965 | 20.7851
base | Aurora_Rietvlei Solar Power | Aurora | BW2 | solar_pv | Generator | Existing | 8.9 | - | - | - | 2042 | Fixed Tilt | 1.17 |  | - | - | - | - | 0% | 2176 | 0 | - | - | - | - | - | -32.6413 | 18.4973
base | Jeffreys Bay Wind Farm | Jeffreys | BW1 | wind | Generator | Existing | 135.11 | - | - | 2014 | 2034 |  |  |  | - | - | - | - | 0% | 1513 | 0 | - | - | - | - | - | -34.0505 | 24.9061
base | Boitumelo Solar Power Plant | Boitumelo | BW6 | solar_pv | [7 empty] | Single axis | 1.15 | [13 empty] | -26.0142 | 26.1058
base | Boikanyo Solar | Boikanyo | BW4 | solar_pv | Generator | Existing | 55 | - | - | - | 2046 | Single axis | 1.15 |  | - | - | - | - | 0% | 872 | 0 | - | - | - | - | - | -29.1151 | 23.7491
base | Kaxu Solar One | Kaxu | BW1 | solar_csp | Generator | Existing | 100 | - | - | - | 2045 |  |  |  | - | - | - | - | 0% | 3554 | 0 | - | - | - | - | 3 | -28.5252 | 19.3535
base | Khi Solar One | Khi | BW1 | solar_csp | Generator | Existing | 50 |  |  | - | 2045 |  |  |  | - | - | - | - | 0% | 3554 | 0 | - | - | - | - | 6 | -28.3214 | 21.439
base | Bokamoso | Bokamoso | BW4 | solar_pv | Generator | Existing | 67.9 | - | - | - | 2046 | Single axis | 1.15 |  | - | - | - | - | 0% | 872 | 0 | - | - | - | - | - | -26.854 | 26.6421
base | Kouga Wind Farm | Kouga | BW1 | wind | Generator | Existing | 77.7 | - | - | 2014 | 2034 |  |  |  | - | - | - | - | 0% | 1513 | 0 | - | - | - | - | - | -34.0016 | 24.7416
base | Boshoff Solar Park | Boshoff | BW2 | solar_pv | Generator | Existing | 57 | - | - | - | 2042 | Single axis | 1.1 |  | - | - | - | - | 0% | 2176 | 0 | - | - | - | - | - | -28.5392 | 25.2131
base | De Aar Solar Power | De_Aar | BW1 | solar_pv | Generator | Existing | 45.6 | - | - | - | 2046 | Fixed Tilt | 1.01 |  | - | - | - | - | 0% | 3649 | 0 | - | - | - | - | - | -30.6599 | 24.0198
base | Metrowind Van Stadens Wind Farm | Metrowind | BW1 | wind | Generator | Existing | 27 | - | - | 2014 | 2034 |  |  |  | - | - | - | - | 0% | 1513 | 0 | - | - | - | - | - | -33.8048 | 25.4905
base | De Wildt | De_Wildt | BW4 | solar_pv | Generator | Existing | 50 | - | - | - | 2046 | Single Axis | 1.16 |  | - | - | - | - | 0% | 872 | 0 | - | - | - | - | - | -25.6097 | 27.8077
base | Doornhoek PV | Doornhoek | BW6 | solar_pv | [7 empty] | Single axis | 1.15 | [13 empty] | -26.7264 | 26.6203
base | Dreunberg | Dreunberg | BW2 | solar_pv | Generator | Existing | 69.6 | - | - | - | 2042 |  |  |  | - | - | - | - | 0% | 2176 | 0 | - | - | - | - | - | -30.9974 | 26.3302
base | Nobelsfontein Phase 1 | Nobelsfontein | BW1 | wind | Generator | Existing | 73.8 | - | - | 2014 | 2034 |  |  |  | - | - | - | - | 0% | 1513 | 0 | - | - | - | - | - | -31.4222 | 23.1149
base | Droogfontein Solar Power 1 | Droogfontein1 | BW1 | solar_pv | Generator | Existing | 45.4 | - | - | - | 2034 |  |  |  | - | - | - | - | 0% | 3649 | 0 | - | - | - | - | - | -28.7251 | 24.7517
| Droogfontein Solar Power 2 | Droogfontein2 | BW4 | solar_pv
| Du Plessis Dam Solar PV 1 | Du_Plessis | BW5 | solar_pv
base | Dyason's Klip 1 | Dyasons_Klip1 | BW4 | solar_pv | Generator | Existing | 75 | - | - | - | 2046 |  |  |  | - | - | - | - | 0% | 872 | 0 | - | - | - | - | - | -28.4149 | 21.2219
base | Dyason's Klip 2 | Dyasons_Klip2 | BW4 | solar_pv | Generator | Existing | 75 | - | - | - | 2046 |  |  |  | - | - | - | - | 0% | 872 | 0 | - | - | - | - | - | -28.4149 | 21.2219
| Electra Capital | Electra_Capital | BW3 | solar_pv
| Good Hope Solar Park | Good_Hope | BW6 | solar_pv
| Graspan Solar PV Project | Graspan | BW5 | solar_pv
base | Greefspan PV Power Plant 1 | Greefspan1 | BW1 | solar_pv | Generator | Existing | 9.9 | - | - | - | 2046 | Single axis |  |  | - | - | - | - | 0% | 3649 | 0 | - | - | - | - | - | -29.1151 | 23.7491
| Greefspan PV Power Plant 2 | Greefspan2 | BW4 | solar_pv | [7 empty] | Single axis
| Grootfontein PV1 | Grootfonetin1 | BW5 | solar_pv | [7 empty] | Single axis | 1.15
| Grootfontein PV2 | Grootfontein2 | BW5 | solar_pv | [7 empty] | Single axis | 1.15
| Grootfontein PV3 | Grootfontein3 | BW5 | solar_pv | [7 empty] | Single axis | 1.15
| Grootspruit Solar PV Project | Grootspruit | BW5 | solar_pv | [7 empty] | Single axis | 1.15
base | Herbert PV Power Plant | Herbert | BW1 | solar_pv | Generator | Existing | 19.9 | - | - | - | 2046 | Fixed Tilt | 1.11 |  | - | - | - | - | 0% | 3649 | 0 | - | - | - | - | - | -29.1151 | 23.7491
base | Jasper Power Company | Jasper | BW2 | solar_pv | Generator | Existing | 75 | - | - | - | 2042 | Fixed Tilt |  |  | - | - | - | - | 0% | 2176 | 0 | - | - | - | - | - | -28.3095 | 23.1041
base | Kalkbult | Kalkbult | BW1 | solar_pv | Generator | Existing | 72.4 | - | - | - | 2046 |  |  |  | - | - | - | - | 0% | 3649 | 0 | - | - | - | - | - | -30.4379 | 24.4704
base | Umoya Energy Wind Farm | Umoya | BW1 | wind | Generator | Existing | 65.4 | - | - | 2014 | 2034 |  |  |  | - | - | - | - | 0% | 1513 | 0 | - | - | - | - | - | -33.0286 | 18.3075
base | Konkoonsies II Solar PV Facility | Konkoonsies | BW4 | solar_pv | Generator | Existing | 75 | - | - | - | 2046 |  |  |  | - | - | - | - | 0% | 872 | 0 | - | - | - | - | - | -29.1621 | 19.3863
base | Amakhala Emoyeni | Amakhala | BW2 | wind | Generator | Existing | 131.05 | - | - | 2017 | 2037 |  |  |  | - | - | - | - | 0% | 1186 | 0 | - | - | - | - | - | -32.6878 | 26.1064
base | Aurora Wind Power | Aurora | BW2 | wind | Generator | Existing | 90.82 | - | - | 2017 | 2037 |  |  |  | - | - | - | - | 0% | 1186 | 0 | - | - | - | - | - | -32.9079 | 17.9958
base | Konkoonsies Solar Energy Facility | Konkoonsies | BW1 | solar_pv | Generator | Existing | 9.65 | - | - | - | 2046 |  |  |  | - | - | - | - | 0% | 3649 | 0 | - | - | - | - | - | -29.1621 | 19.3863
base | Bokpoort CSP project | Bokpoort | BW2 | solar_csp | Generator | Existing | 50 | - | - | - | 2048 |  |  |  | - | - | - | - | 0% | 3324 | 0 | - | - | - | - | 9 | -28.8779 | 21.92
base | Lesedi Power Company | Lesedi | BW1 | solar_pv | Generator | Existing | 64 | - | - | - | 2046 |  |  |  | - | - | - | - | 0% | 3649 | 0 | - | - | - | - | - | -28.3095 | 23.1041
base | Chaba Wind Farm | Chaba | BW2 | wind | Generator | Existing | 21 | - | - | 2016 | 2036 |  |  |  | - | - | - | - | 0% | 1186 | 0 | - | - | - | - | - | -32.5879 | 27.8792
base | Letsatsi Power Company | Letsatsi | BW1 | solar_pv | Generator | Existing | 64 | - | - | - | 2036 |  |  |  | - | - | - | - | 0% | 3649 | 0 | - | - | - | - | - | -29.1121 | 26.2157
base | Gouda Wind Project | Gouda | BW2 | wind | Generator | Existing | 135.5 | - | - | 2017 | 2037 |  |  |  | - | - | - | - | 0% | 1186 | 0 | - | - | - | - | - | -33.2944 | 19.044
base | Grassridge Wind Farm | Grassridge | BW2 | wind | Generator | Existing | 59.8 | - | - | 2017 | 2037 |  |  |  | - | - | - | - | 0% | 1186 | 0 | - | - | - | - | - | -33.7957 | 25.6722
base | Linde | Linde | BW2 | solar_pv | Generator | Existing | 36.8 | - | - | - | 2042 |  |  |  | - | - | - | - | 0% | 2176 | 0 | - | - | - | - | - | -31.0452 | 24.4418
base | Matla A Bokone Solar | Matla | BW4 | solar_pv | Generator | Existing | 75 | - | - | - | 2046 |  |  |  | - | - | - | - | 0% | 872 | 0 | - | - | - | - | - | -28.7251 | 24.7517
base | Neusberg Hydro Electrical Project | Neusberg | IPP | hydro | Generator | Existing | 10 | - | - | - | beyond 2050 |  |  |  | - | - | - | - | 0% | 1363 | 0 | - | - | - | - | - | -28.7527 | 20.5335
base | Mulilo Prieska PV | Mulilo | BW3 | solar_pv | Generator | Existing | 75 | - | - | - | 2043 |  |  |  | - | - | - | - | 0% | 1165 | 0 | - | - | - | - | - | -29.9647 | 22.3394
base | Mulilo Renewable Energy Solar PV De Aar | Mulilo | BW1 | solar_pv | Generator | Existing | 10 | - | - | - | beyond 2050 |  |  |  | - | - | - | - | 0% | 3649 | 0 | - | - | - | - | - | -30.6599 | 24.0198
base | Stortemelk Hydro | Stortemelk | IPP | hydro | Generator | Existing | 4.22 | - | - | - | beyond 2050 |  |  |  | - | - | - | - | 0% | 1363 | 0 | - | - | - | - | - | -28.5142 | 28.4101
base | Tsitsikamma Community Wind Farm | Tsitsikamma | BW2 | wind | Generator | Existing | 93.68 | - | - | 2017 | 2037 |  |  |  | - | - | - | - | 0% | 1186 | 0 | - | - | - | - | - | -34.0151 | 24.3446
base | Mulilo Renewable Energy Solar PV Prieska | Mulilo | BW1 | solar_pv | Generator | Existing | 19.12 | - | - | - | 2037 |  |  |  | - | - | - | - | 0% | 3649 | 0 | - | - | - | - | - | -29.9647 | 22.3394
base | Mulilo Sonnedix Prieska PV | Mulilo | BW3 | solar_pv | Generator | Existing | 75 | - | - | - | 2043 |  |  |  | - | - | - | - | 0% | 1165 | 0 | - | - | - | - | - | -29.9647 | 22.3394
base | Waainek Wind Farm | Waainek | BW2 | wind | Generator | Existing | 23.28 | - | - | 2017 | 2037 |  |  |  | - | - | - | - | 0% | 1186 | 0 | - | - | - | - | - | -33.309 | 26.5317
base | !XiNa Solar One | !XiNa | BW3 | solar_csp | Generator | Existing | 100 | - | - | - | 2049 |  |  |  | - | - | - | - | 0% | 3114 | 0 | - | - | - | - | 6 | -29.1621 | 19.3863
base | Paleisheuwel | Paleisheuwel | BW3 | solar_pv | Generator | Existing | 75 | - | - | - | 2043 |  |  |  | - | - | - | - | 0% | 1165 | 0 | - | - | - | - | - | -32.1967 | 18.895
base | ENERGY Joburg Landfill Gas to Electircity Project | ENERGY | IPP | biomass | Generator | Existing | 7.56 | - | - | - | 2049 |  |  |  | - | 0 | - | - | 0% | 1109 | 0 | - | - | - | - | - | -26.195 | 28.0325
base | Karoshoek Solar One | Karoshoek | BW3 | solar_csp | Generator | Existing | 100 | - | - | - | 2049 |  |  |  | - | - | - | - | 0% | 3114 | 0 | - | - | - | - | 6 | -28.4149 | 21.2219
base | Khobab Wind Farm | Khobab | BW3 | wind | Generator | Existing | 137.74 | - | - | 2018 | 2038 |  |  |  | - | - | - | - | 0% | 868 | 0 | - | - | - | - | - | -30.9181 | 19.441
base | Loeriesfontein 2 Wind Farm | Loeriesfontein | BW3 | wind | Generator | Existing | 138.23 | - | - | 2018 | 2038 |  |  |  | - | - | - | - | 0% | 868 | 0 | - | - | - | - | - | -30.9181 | 19.441
base | Longyuan Mulilo De Aar Maanhaarberg Wind Energy Facility | Longyuan | BW3 | wind | Generator | Existing | 96.48 | - | - | 2018 | 2038 |  |  |  | - | - | - | - | 0% | 868 | 0 | - | - | - | - | - | -30.6599 | 24.0198
base | Longyuan Mulilo Green Energy De Aar 2 North Wind Energy Facility | Longyuan | BW3 | wind | Generator | Existing | 138.96 | - | - | 2018 | 2038 |  |  |  | - | - | - | - | 0% | 868 | 0 | - | - | - | - | - | -30.6599 | 24.0198
base | Mkuze | Mkuze | IPP | biomass | Generator | Planned | 16.5 | - | 32 | - | beyond 2050 |  |  |  | - | 1650 | - | - | 0% | 1500 | 0 | - | 6 | 4 |  |  | -27.618 | 32.0345
base | Pulida Solar Park | Pulida | BW3 | solar_pv | Generator | Existing | 75 | - | - | - | 2043 |  |  |  | - | - | - | - | 0% | 1165 | 0 | - | - | - | - | - | -29.1333 | 24.7988
base | REISA | REISA | BW1 | solar_pv | Generator | Existing | 75 | - | - | - | beyond 2050 |  |  |  | - | - | - | - | 0% | 3649 | 0 | - | - | - | - | - | -27.7581 | 23.0159
base | Nojoli Wind Farm | Nojoli | BW3 | wind | Generator | Existing | 86.6 | - | - | 2018 | 2038 |  |  |  | - | - | - | - | 0% | 868 | 0 | - | - | - | - | - | -32.7461 | 25.807
base | Noupoort Wind Farm | Noupoort | BW3 | wind | Generator | Existing | 79.05 | - | - | 2018 | 2038 |  |  |  | - | - | - | - | 0% | 868 | 0 | - | - | - | - | - | -31.1839 | 24.946
base | RustMo1 Solar Farm | RustMo | BW1 | solar_pv | Generator | Existing | 6.93 | - | - | - | 2038 |  |  |  | - | - | - | - | 0% | 3649 | 0 | - | - | - | - | - | -25.6533 | 27.2498
base | Sirius Solar PV Project One | Sirius | BW4 | solar_pv | Generator | Existing | 75 | - | - | - | 2046 |  |  |  | - | - | - | - | 0% | 872 | 0 | - | - | - | - | - | -28.4149 | 21.2219
base | Red Cap Gibson Bay | Red | BW3 | wind | Generator | Existing | 108.25 | - | - | 2018 | 2038 |  |  |  | - | - | - | - | 0% | 868 | 0 | - | - | - | - | - | -34.0016 | 24.7416
base | Sishen Solar Facility | Sishen | BW2 | solar_pv | Generator | Existing | 74 | - | - | - | 2042 |  |  |  | - | - | - | - | 0% | 2176 | 0 | - | - | - | - | - | -27.7581 | 23.0159
base | Kathu Solar Park | Kathu | BW3.5 | solar_csp | Generator | Existing | 100 | - | - | - | beyond 2050 |  |  |  | - | - | - | - | 0% | 2902 | 0 | - | - | - | - | 6 | -27.7581 | 23.0159
base | Redstone Solar Thermal Power Plant | Redstone | BW3.5 | solar_csp | Generator | Under construction | 100 | - | - | 2024 | beyond 2050 |  |  |  | - | - | - | - | 0% | 2902 | 0 | - | - | - | - | 9 | -28.3095 | 23.1041
base | Slimsun Swartland Solar Park | Slimsun | BW1 | solar_pv | Generator | Existing | 5 | - | - | - | beyond 2050 |  |  |  | - | - | - | - | 0% | 3649 | 0 | - | - | - | - | - | -33.4578 | 18.7233
base | Solar Capital De Aar | Solar | BW1 | solar_pv | Generator | Existing | 75 | - | - | - | beyond 2050 |  |  |  | - | - | - | - | 0% | 3649 | 0 | - | - | - | - | - | -30.6599 | 24.0198
base | Solar Capital De Aar 3 | Solar | BW2 | solar_pv | Generator | Existing | 75 | - | - | - | 2042 |  |  |  | - | - | - | - | 0% | 2176 | 0 | - | - | - | - | - | -30.6599 | 24.0198
base | Copperton Windfarm | Copperton | BW4 | wind | Generator | Existing | 102 | - | - | 2021 | 2041 |  |  |  | - | - | - | - | 0% | 687 | 0 | - | - | - | - | - | -29.9647 | 22.3394
base | Solar Capital Orange | Solar | BW4 | solar_pv | Generator | Under construction | 75 | - | - | 2023 | 2047 |  |  |  | - | - | - | - | 0% | 872 | 0 | - | - | - | - | - | -30.9181 | 19.441
base | Soutpan Solar Park | Soutpan | BW1 | solar_pv | Generator | Existing | 27.94 | - | - | - | 2047 |  |  |  | - | - | - | - | 0% | 3649 | 0 | - | - | - | - | - | -23.3694 | 29.3218
base | Tom Burke Solar Park | Tom | BW3 | solar_pv | Generator | Existing | 60 | - | - | - | 2043 |  |  |  | - | - | - | - | 0% | 1165 | 0 | - | - | - | - | - | -23.6719 | 27.6357
base | Excelsior Wind Energy Facility | Excelsior | BW4 | wind | Generator | Existing | 31.9 | - | - | 2021 | 2041 |  |  |  | - | - | - | - | 0% | 687 | 0 | - | - | - | - | - | -34.0247 | 20.4319
base | Garob Wind Farm | Garob | BW4 | wind | Generator | Existing | 135.93 | - | - | 2021 | 2041 |  |  |  | - | - | - | - | 0% | 687 | 0 | - | - | - | - | - | -29.9647 | 22.3394
base | Golden Valley Wind | Golden | BW4 | wind | Generator | Existing | 117.72 | - | - | 2021 | 2041 |  |  |  | - | - | - | - | 0% | 687 | 0 | - | - | - | - | - | -32.7461 | 25.807
base | Kangnas Wind Farm | Kangnas | BW4 | wind | Generator | Existing | 136.7 | - | - | 2021 | 2041 |  |  |  | - | - | - | - | 0% | 687 | 0 | - | - | - | - | - | -29.6657 | 17.8878
base | Touwsrivier Project | Touwsrivier | BW1 | solar_pv | Generator | Existing | 36 | - | - | - | 2041 |  |  |  | - | - | - | - | 0% | 3649 | 0 | - | - | - | - | - | -33.3394 | 20.0293
base | Kruisvallei Hydro | Kruisvallei | IPP | hydro | Generator | Existing | 3.8 | - | - | - | beyond 2050 |  |  |  | - | - | - | - | 0% | 1240 | 0 | - | - | - | - | - | -28.2425 | 28.3077
base | Upington Airport | Upington | BW2 | solar_pv | Generator | Existing | 8.9 | - | - | - | 2042 |  |  |  | - | - | - | - | 0% | 2176 | 0 | - | - | - | - | - | -28.4149 | 21.2219
base | Ngodwana Energy | Ngodwana | IPP | biomass | Generator | Existing | 25 | - | 32 | - | beyond 2050 |  |  |  | - | 1650 | - | - | 0% | 1500 | 0 | - | 6 | 4 |  |  | -25.4809 | 30.9743
base | Nxuba Wind Farm | Nxuba | BW4 | wind | Generator | Existing | 138.9 | - | - | 2021 | 2041 |  |  |  | - | - | - | - | 0% | 687 | 0 | - | - | - | - | - | -32.7461 | 25.807
base | Oyster Bay Wind Farm | Oyster | BW4 | wind | Generator | Existing | 140 | - | - | 2021 | 2041 |  |  |  | - | - | - | - | 0% | 687 | 0 | - | - | - | - | - | -34.0016 | 24.7416
base | Perdekraal East Wind Farm | Perdekraal | BW4 | wind | Generator | Existing | 107.76 | - | - | 2021 | 2041 |  |  |  | - | - | - | - | 0% | 687 | 0 | - | - | - | - | - | -33.3394 | 20.0293
base | Roggeveld Wind Farm | Roggeveld | BW4 | wind | Generator | Existing | 140 | - | - | 2021 | 2041 |  |  |  | - | - | - | - | 0% | 687 | 0 | - | - | - | - | - | -32.4095 | 20.6698
base | Vredendal Solar Park | Vredendal | BW2 | solar_pv | Generator | Existing | 8.8 | - | - | - | 2042 |  |  |  | - | - | - | - | 0% | 2176 | 0 | - | - | - | - | - | -31.6556 | 18.5161
base | Soetwater Wind Farm | Soetwater | BW4 | wind | Generator | Under construction | 139.4 | - | - | 2022 | 2042 |  |  |  | - | - | - | - | 0% | 687 | 0 | - | - | - | - | - | -32.4095 | 20.6698
base | Waterloo Solar Park | Waterloo | BW4 | solar_pv | Generator | Existing | 75 | - | - | - | 2046 |  |  |  | - | - | - | - | 0% | 872 | 0 | - | - | - | - | - | -26.9382 | 24.7049
base | The Karusa Wind Farm | The | BW4 | wind | Generator | Existing | 139.8 | - | - | 2026 | 2046 |  |  |  | - | - | - | - | 0% | 687 | 0 | - | - | - | - | - | -32.4095 | 20.6698
base | Witkop Solar Park | Witkop | BW1 | solar_pv | Generator | Existing | 29.68 | - | - | - | 2046 |  |  |  | - | - | - | - | 0% | 3649 | 0 | - | - | - | - | - | -23.9023 | 29.4508
base | Wesley Ciskei | Wesley | BW4 | wind | Generator | Existing | 32.7 | - | - | 2021 | 2041 |  |  |  | - | - | - | - | 0% | 687 | 0 | - | - | - | - | - | -33.2824 | 27.4298
base | Zeerust | Zeerust | BW4 | solar_pv | Generator | Existing | 75 | - | - | - | 2046 |  |  |  | - | - | - | - | 0% | 872 | 0 | - | - | - | - | - | -25.2366 | 26.0824
base | Kelvin | Kelvin | IPP | coal | Generator | Existing | 160 | - | - | - | 2027 |  |  |  | 12.372 | 15.6 | 0.5 | 0.5 | 30% | 80 | 0 | - | - | - | - | - | -26.658 | 28.1138
base | Sasol SSF | Sasol | IPP | coal | Generator | Existing | 600 | - | - | - | beyond 2050 |  |  |  | 12.372 | 15.6 | 0.5 | 0.5 | 0% | 900 | 0 | - | - | - | - | - | -26.5036 | 29.1803
base | Avon | Avon | IPP | ocgt_diesel | Generator | Existing | 670 | 167.5 | 4 | - | 2046 |  |  |  | 11.519 | 263.4 | 11 | 11 | 0% | 3 | 169 | - | - | - | - | - | -29.251 | 31.0941
base | Dedisa | Dedisa | IPP | ocgt_diesel | Generator | Existing | 335 | 167.5 | 2 | - | 2046 |  |  |  | 11.519 | 263.4 | 11 | 11 | 0% | 3 | 169 | - | - | - | - | - | -33.4433 | 25.4022
base | Sasol Infrach Engines | Sasol | IPP | ocgt_gas | Generator | Existing | 175 | 9.7 | 18 | - | beyond 2050 |  |  |  | 7.6 | 75 | 8 | 8 | 30% | 950 | 0 | - | - | - | - | - | -26.8102 | 27.8277
base | Sasol OCGT | Sasol | IPP | ocgt_gas | Generator | Existing | 250 | 50 | 5 | - | beyond 2050 |  |  |  | 11.519 | 75 | 2 | 2 | 0% | 950 | 0 | - | - | - | - | - | -26.8102 | 27.8277
base | CahoraBassa | CahoraBassa | CahoraBassa | hydro_import | Generator | Existing | 1764 | 250 | 6 | - | beyond 2050 |  |  |  | - | - | - | - | 0% | 300 | 0 | - | - | - | - | - | -25.9199 | 28.2763
base | ColleyWobbles | ColleyWobbles | IPP | hydro | Generator | Existing | 65 | 65 | 1 | - | beyond 2050 |  |  |  | - | - | - | - | 0% | 300 | 0 | - | - | - | - | - | -32.05 | 28.5833
base | Mondi | Mondi | IPP | biomass | Generator | Existing | 120 | 30 | 4 | - | beyond 2050 |  |  |  | - | - | 0.5 | 0.5 | 30% | 500 | 0 | - | - | - | - | -
base | Sappi | Sappi | IPP | biomass | Generator | Existing | 144 | 36 | 4 | - | beyond 2050 |  |  |  | - | - | 0.5 | 0.5 | 30% | 500 | 0 | - | - | - | - | - | -25.3447 | 30.394
base | Steenbras | Steenbras | COCT | phs | StorageUnit | Existing | 180 | 45 | 4 | - | beyond 2050 |  |  |  | - | - | - | - | 0% | 300 | 222 | 72% | 4 | 45 | 2.7 | - | -34.153 | 18.9
base_calc | Aries Solar Energy Facility | Aries | BW1 | solar_pv | Generator | Existing | 9.65 | - | - | - | 2039 |  |  |  | - | - | - | - | 0% | 3649 | 0 | - | - | - | - | - | -29.3501 | 21.154
base_calc | Cookhouse Wind Farm | Cookhouse | BW1 | wind | Generator | Existing | 135.8 | - | - | - | 2034 |  |  |  | - | - | - | - | 0% | 1513 | 0 | - | - | - | - | - | -32.7461 | 25.807
base_calc | Dassieklip Wind Energy Facility | Dassieklip | BW1 | wind | Generator | Existing | 27 | - | - | - | 2034 |  |  |  | - | - | - | - | 0% | 1513 | 0 | - | - | - | - | - | -34.2324 | 19.4288
base_calc | De Aar Solar Power | De | BW1 | solar_pv | Generator | Existing | 45.6 | - | - | - | 2039 |  |  |  | - | - | - | - | 0% | 3649 | 0 | - | - | - | - | - | -30.6599 | 24.0198
base_calc | Dorper Wind Farm | Dorper | BW1 | wind | Generator | Existing | 97.53 | - | - | - | 2034 |  |  |  | - | - | - | - | 0% | 1513 | 0 | - | - | - | - | - | -31.3963 | 26.3538
base_calc | Greefspan PV Power Plant | Greefspan | BW1 | solar_pv | Generator | Existing | 9.9 | - | - | - | 2039 |  |  |  | - | - | - | - | 0% | 3649 | 0 | - | - | - | - | - | -29.1151 | 23.7491
base_calc | Herbert PV Power Plant | Herbert | BW1 | solar_pv | Generator | Existing | 19.9 | - | - | - | 2039 |  |  |  | - | - | - | - | 0% | 3649 | 0 | - | - | - | - | - | -29.1151 | 23.7491
base_calc | Jeffreys Bay Wind Farm | Jeffreys | BW1 | wind | Generator | Existing | 135.11 | - | - | - | 2034 |  |  |  | - | - | - | - | 0% | 1513 | 0 | - | - | - | - | - | -34.0505 | 24.9061
base_calc | Kalkbult | Kalkbult | BW1 | solar_pv | Generator | Existing | 72.4 | - | - | - | 2039 |  |  |  | - | - | - | - | 0% | 3649 | 0 | - | - | - | - | - | -30.4379 | 24.4704
base_calc | Kaxu Solar One | Kaxu | BW1 | solar_csp | Generator | Existing | 100 | - | - | - | 2045 |  |  |  | - | - | - | - | 0% | 3554 | 0 | - | - | - | - | 3 | -28.5252 | 19.3535
base_calc | Khi Solar One | Khi | BW1 | solar_csp | Generator | Existing | 50 |  |  | - | 2045 |  |  |  | - | - | - | - | 0% | 3554 | 0 | - | - | - | - | 6 | -28.3214 | 21.439
base_calc | Konkoonsies Solar Energy Facility | Konkoonsies | BW1 | solar_pv | Generator | Existing | 9.65 | - | - | - | 2039 |  |  |  | - | - | - | - | 0% | 3649 | 0 | - | - | - | - | - | -29.1621 | 19.3863
base_calc | Kouga Wind Farm | Kouga | BW1 | wind | Generator | Existing | 77.7 | - | - | - | 2034 |  |  |  | - | - | - | - | 0% | 1513 | 0 | - | - | - | - | - | -34.0016 | 24.7416
base_calc | Lesedi Power Company | Lesedi | BW1 | solar_pv | Generator | Existing | 64 | - | - | - | 2039 |  |  |  | - | - | - | - | 0% | 3649 | 0 | - | - | - | - | - | -28.3095 | 23.1041
base_calc | Letsatsi Power Company | Letsatsi | BW1 | solar_pv | Generator | Existing | 64 | - | - | - | 2039 |  |  |  | - | - | - | - | 0% | 3649 | 0 | - | - | - | - | - | -29.1121 | 26.2157
base_calc | Metrowind Van Stadens Wind Farm | Metrowind | BW1 | wind | Generator | Existing | 27 | - | - | - | 2034 |  |  |  | - | - | - | - | 0% | 1513 | 0 | - | - | - | - | - | -33.8048 | 25.4905
base_calc | Mulilo Renewable Energy Solar PV De Aar | Mulilo | BW1 | solar_pv | Generator | Existing | 10 | - | - | - | 2039 |  |  |  | - | - | - | - | 0% | 3649 | 0 | - | - | - | - | - | -30.6599 | 24.0198
base_calc | Mulilo Renewable Energy Solar PV Prieska | Mulilo | BW1 | solar_pv | Generator | Existing | 19.12 | - | - | - | 2039 |  |  |  | - | - | - | - | 0% | 3649 | 0 | - | - | - | - | - | -29.9647 | 22.3394
base_calc | Nobelsfontein Phase 1 | Nobelsfontein | BW1 | wind | Generator | Existing | 73.8 | - | - | - | 2034 |  |  |  | - | - | - | - | 0% | 1513 | 0 | - | - | - | - | - | -31.4222 | 23.1149
base_calc | REISA | REISA | BW1 | solar_pv | Generator | Existing | 75 | - | - | - | 2039 |  |  |  | - | - | - | - | 0% | 3649 | 0 | - | - | - | - | - | -27.7581 | 23.0159
base_calc | RustMo1 Solar Farm | RustMo | BW1 | solar_pv | Generator | Existing | 6.93 | - | - | - | 2039 |  |  |  | - | - | - | - | 0% | 3649 | 0 | - | - | - | - | - | -25.6533 | 27.2498
base_calc | Droogfontein Solar Power | Droogfontein | BW1 | solar_pv | Generator | Existing | 45.4 | - | - | - | 2039 |  |  |  | - | - | - | - | 0% | 3649 | 0 | - | - | - | - | - | -28.7251 | 24.7517
base_calc | Slimsun Swartland Solar Park | Slimsun | BW1 | solar_pv | Generator | Existing | 5 | - | - | - | 2039 |  |  |  | - | - | - | - | 0% | 3649 | 0 | - | - | - | - | - | -33.4578 | 18.7233
base_calc | Solar Capital De Aar | Solar | BW1 | solar_pv | Generator | Existing | 75 | - | - | - | 2039 |  |  |  | - | - | - | - | 0% | 3649 | 0 | - | - | - | - | - | -30.6599 | 24.0198
base_calc | Soutpan Solar Park | Soutpan | BW1 | solar_pv | Generator | Existing | 27.94 | - | - | - | 2039 |  |  |  | - | - | - | - | 0% | 3649 | 0 | - | - | - | - | - | -23.3694 | 29.3218
base_calc | Touwsrivier Project | Touwsrivier | BW1 | solar_pv | Generator | Existing | 36 | - | - | - | 2039 |  |  |  | - | - | - | - | 0% | 3649 | 0 | - | - | - | - | - | -33.3394 | 20.0293
base_calc | Umoya Energy Wind Farm | Umoya | BW1 | wind | Generator | Existing | 65.4 | - | - | - | 2034 |  |  |  | - | - | - | - | 0% | 1513 | 0 | - | - | - | - | - | -33.0286 | 18.3075
base_calc | Witkop Solar Park | Witkop | BW1 | solar_pv | Generator | Existing | 29.68 | - | - | - | 2039 |  |  |  | - | - | - | - | 0% | 3649 | 0 | - | - | - | - | - | -23.9023 | 29.4508
base_calc | Amakhala Emoyeni | Amakhala | BW2 | wind | Generator | Existing | 131.05 | - | - | - | 2037 |  |  |  | - | - | - | - | 0% | 1186 | 0 | - | - | - | - | - | -32.6878 | 26.1064
base_calc | Aurora Wind Power | Aurora | BW2 | wind | Generator | Existing | 90.82 | - | - | - | 2037 |  |  |  | - | - | - | - | 0% | 1186 | 0 | - | - | - | - | - | -32.9079 | 17.9958
base_calc | Aurora_Rietvlei Solar Power | Aurora | BW2 | solar_pv | Generator | Existing | 8.9 | - | - | - | 2042 |  |  |  | - | - | - | - | 0% | 2176 | 0 | - | - | - | - | - | -32.7096 | 18.4854
base_calc | Bokpoort CSP project | Bokpoort | BW2 | solar_csp | Generator | Existing | 50 | - | - | - | 2048 |  |  |  | - | - | - | - | 0% | 3324 | 0 | - | - | - | - | 9 | -28.8779 | 21.92
base_calc | Boshoff Solar Park | Boshoff | BW2 | solar_pv | Generator | Existing | 57 | - | - | - | 2042 |  |  |  | - | - | - | - | 0% | 2176 | 0 | - | - | - | - | - | -28.5392 | 25.2131
base_calc | Chaba Wind Farm | Chaba | BW2 | wind | Generator | Existing | 21 | - | - | - | 2036 |  |  |  | - | - | - | - | 0% | 1186 | 0 | - | - | - | - | - | -32.5879 | 27.8792
base_calc | Dreunberg | Dreunberg | BW2 | solar_pv | Generator | Existing | 69.6 | - | - | - | 2042 |  |  |  | - | - | - | - | 0% | 2176 | 0 | - | - | - | - | - | -30.9974 | 26.3302
base_calc | Gouda Wind Project | Gouda | BW2 | wind | Generator | Existing | 135.5 | - | - | - | 2037 |  |  |  | - | - | - | - | 0% | 1186 | 0 | - | - | - | - | - | -33.2944 | 19.044
base_calc | Grassridge Wind Farm | Grassridge | BW2 | wind | Generator | Existing | 59.8 | - | - | - | 2037 |  |  |  | - | - | - | - | 0% | 1186 | 0 | - | - | - | - | - | -33.7957 | 25.6722
base_calc | Jasper Power Company | Jasper | BW2 | solar_pv | Generator | Existing | 75 | - | - | - | 2042 |  |  |  | - | - | - | - | 0% | 2176 | 0 | - | - | - | - | - | -28.3095 | 23.1041
base_calc | Linde | Linde | BW2 | solar_pv | Generator | Existing | 36.8 | - | - | - | 2042 |  |  |  | - | - | - | - | 0% | 2176 | 0 | - | - | - | - | - | -31.0452 | 24.4418
base_calc | Neusberg Hydro Electrical Project | Neusberg | IPP | hydro | Generator | Existing | 10 | - | - | - | beyond 2050 |  |  |  | - | - | - | - | 0% | 1363 | 0 | - | - | - | - | - | -28.7527 | 20.5335
base_calc | Sishen Solar Facility | Sishen | BW2 | solar_pv | Generator | Existing | 74 | - | - | - | 2042 |  |  |  | - | - | - | - | 0% | 2176 | 0 | - | - | - | - | - | -27.7581 | 23.0159
base_calc | Solar Capital De Aar 3 | Solar | BW2 | solar_pv | Generator | Existing | 75 | - | - | - | 2042 |  |  |  | - | - | - | - | 0% | 2176 | 0 | - | - | - | - | - | -30.6599 | 24.0198
base_calc | Stortemelk Hydro | Stortemelk | IPP | hydro | Generator | Existing | 4.22 | - | - | - | beyond 2050 |  |  |  | - | - | - | - | 0% | 1363 | 0 | - | - | - | - | - | -28.5142 | 28.4101
base_calc | Tsitsikamma Community Wind Farm | Tsitsikamma | BW2 | wind | Generator | Existing | 93.68 | - | - | - | 2037 |  |  |  | - | - | - | - | 0% | 1186 | 0 | - | - | - | - | - | -34.0151 | 24.3446
base_calc | Upington Airport | Upington | BW2 | solar_pv | Generator | Existing | 8.9 | - | - | - | 2042 |  |  |  | - | - | - | - | 0% | 2176 | 0 | - | - | - | - | - | -28.4149 | 21.2219
base_calc | Vredendal Solar Park | Vredendal | BW2 | solar_pv | Generator | Existing | 8.8 | - | - | - | 2042 |  |  |  | - | - | - | - | 0% | 2176 | 0 | - | - | - | - | - | -31.6556 | 18.5161
base_calc | Waainek Wind Farm | Waainek | BW2 | wind | Generator | Existing | 23.28 | - | - | - | 2037 |  |  |  | - | - | - | - | 0% | 1186 | 0 | - | - | - | - | - | -33.309 | 26.5317
base_calc | !XiNa Solar One | !XiNa | BW3 | solar_csp | Generator | Existing | 100 | - | - | - | 2049 |  |  |  | - | - | - | - | 0% | 3114 | 0 | - | - | - | - | 6 | -29.1621 | 19.3863
base_calc | Adams Solar PV 2 | Adams | BW3 | solar_pv | Generator | Existing | 75 | - | - | - | 2043 |  |  |  | - | - | - | - | 0% | 2176 | 0 | - | - | - | - | - | -27.2025 | 22.8468
base_calc | ENERGY Joburg Landfill Gas to Electircity Project | ENERGY | IPP | biomass | Generator | Existing | 7.56 | - | - | - | 2049 |  |  |  | - | 0 | - | - | 0% | 1109 | 0 | - | - | - | - | - | -26.195 | 28.0325
base_calc | Karoshoek Solar One | Karoshoek | BW3 | solar_csp | Generator | Existing | 100 | - | - | - | 2049 |  |  |  | - | - | - | - | 0% | 3114 | 0 | - | - | - | - | 6 | -28.4149 | 21.2219
base_calc | Khobab Wind Farm | Khobab | BW3 | wind | Generator | Existing | 137.74 | - | - | - | 2038 |  |  |  | - | - | - | - | 0% | 868 | 0 | - | - | - | - | - | -30.9181 | 19.441
base_calc | Loeriesfontein 2 Wind Farm | Loeriesfontein | BW3 | wind | Generator | Existing | 138.23 | - | - | - | 2038 |  |  |  | - | - | - | - | 0% | 868 | 0 | - | - | - | - | - | -30.9181 | 19.441
base_calc | Longyuan Mulilo De Aar Maanhaarberg Wind Energy Facility | Longyuan | BW3 | wind | Generator | Existing | 96.48 | - | - | - | 2038 |  |  |  | - | - | - | - | 0% | 868 | 0 | - | - | - | - | - | -30.6599 | 24.0198
base_calc | Longyuan Mulilo Green Energy De Aar 2 North Wind Energy Facility | Longyuan | BW3 | wind | Generator | Existing | 138.96 | - | - | - | 2038 |  |  |  | - | - | - | - | 0% | 868 | 0 | - | - | - | - | - | -30.6599 | 24.0198
base_calc | Mkuze | Mkuze | IPP | biomass | Generator | Planned | 16.5 | - | 32 | - | beyond 2050 |  |  |  | - | 1650 | - | - | 0% | 1500 | 0 | - | 6 | 4 |  |  | -27.618 | 32.0345
base_calc | Mulilo Prieska PV | Mulilo | BW3 | solar_pv | Generator | Existing | 75 | - | - | - | 2043 |  |  |  | - | - | - | - | 0% | 1165 | 0 | - | - | - | - | - | -29.9647 | 22.3394
base_calc | Mulilo Sonnedix Prieska PV | Mulilo | BW3 | solar_pv | Generator | Existing | 75 | - | - | - | 2043 |  |  |  | - | - | - | - | 0% | 1165 | 0 | - | - | - | - | - | -29.9647 | 22.3394
base_calc | Nojoli Wind Farm | Nojoli | BW3 | wind | Generator | Existing | 86.6 | - | - | - | 2038 |  |  |  | - | - | - | - | 0% | 868 | 0 | - | - | - | - | - | -32.7461 | 25.807
base_calc | Noupoort Wind Farm | Noupoort | BW3 | wind | Generator | Existing | 79.05 | - | - | - | 2038 |  |  |  | - | - | - | - | 0% | 868 | 0 | - | - | - | - | - | -31.1839 | 24.946
base_calc | Paleisheuwel | Paleisheuwel | BW3 | solar_pv | Generator | Existing | 75 | - | - | - | 2043 |  |  |  | - | - | - | - | 0% | 1165 | 0 | - | - | - | - | - | -32.1967 | 18.895
base_calc | Pulida Solar Park | Pulida | BW3 | solar_pv | Generator | Existing | 75 | - | - | - | 2043 |  |  |  | - | - | - | - | 0% | 1165 | 0 | - | - | - | - | - | -29.1333 | 24.7988
base_calc | Red Cap Gibson Bay | Red | BW3 | wind | Generator | Existing | 108.25 | - | - | - | 2038 |  |  |  | - | - | - | - | 0% | 868 | 0 | - | - | - | - | - | -34.0016 | 24.7416
base_calc | Tom Burke Solar Park | Tom | BW3 | solar_pv | Generator | Existing | 60 | - | - | - | 2043 |  |  |  | - | - | - | - | 0% | 1165 | 0 | - | - | - | - | - | -23.6719 | 27.6357
base_calc | Kathu Solar Park | Kathu | BW3.5 | solar_csp | Generator | Existing | 100 | - | - | - | beyond 2050 |  |  |  | - | - | - | - | 0% | 2902 | 0 | - | - | - | - | 6 | -27.7581 | 23.0159
base_calc | Redstone Solar Thermal Power Plant | Redstone | BW3.5 | solar_csp | Generator | Under construction | 100 | - | - | 2024 | beyond 2050 |  |  |  | - | - | - | - | 0% | 2902 | 0 | - | - | - | - | 9 | -28.3095 | 23.1041
base_calc | Aggeneys Solar | Aggeneys | BW4 | solar_pv | Generator | Existing | 40 | - | - | - | 2046 |  |  |  | - | - | - | - | 0% | 872 | 0 | - | - | - | - | - | -29.2202 | 18.9152
base_calc | Boikanyo Solar | Boikanyo | BW4 | solar_pv | Generator | Existing | 55 | - | - | - | 2046 |  |  |  | - | - | - | - | 0% | 872 | 0 | - | - | - | - | - | -29.1151 | 23.7491
base_calc | Bokamoso | Bokamoso | BW4 | solar_pv | Generator | Existing | 67.9 | - | - | - | 2046 |  |  |  | - | - | - | - | 0% | 872 | 0 | - | - | - | - | - | -26.854 | 26.6421
base_calc | Copperton Windfarm | Copperton | BW4 | wind | Generator | Existing | 102 | - | - | - | 2041 |  |  |  | - | - | - | - | 0% | 687 | 0 | - | - | - | - | - | -29.9647 | 22.3394
base_calc | De Wildt | De | BW4 | solar_pv | Generator | Existing | 50 | - | - | - | 2046 |  |  |  | - | - | - | - | 0% | 872 | 0 | - | - | - | - | - | -25.6097 | 27.8077
base_calc | Dyason's Klip 1 | Dyason's | BW4 | solar_pv | Generator | Existing | 75 | - | - | - | 2046 |  |  |  | - | - | - | - | 0% | 872 | 0 | - | - | - | - | - | -28.4149 | 21.2219
base_calc | Dyason's Klip 2 | Dyason's | BW4 | solar_pv | Generator | Existing | 75 | - | - | - | 2046 |  |  |  | - | - | - | - | 0% | 872 | 0 | - | - | - | - | - | -28.4149 | 21.2219
base_calc | Excelsior Wind Energy Facility | Excelsior | BW4 | wind | Generator | Existing | 31.9 | - | - | - | 2041 |  |  |  | - | - | - | - | 0% | 687 | 0 | - | - | - | - | - | -34.0247 | 20.4319
base_calc | Garob Wind Farm | Garob | BW4 | wind | Generator | Existing | 135.93 | - | - | - | 2041 |  |  |  | - | - | - | - | 0% | 687 | 0 | - | - | - | - | - | -29.9647 | 22.3394
base_calc | Golden Valley Wind | Golden | BW4 | wind | Generator | Existing | 117.72 | - | - | - | 2041 |  |  |  | - | - | - | - | 0% | 687 | 0 | - | - | - | - | - | -32.7461 | 25.807
base_calc | Kangnas Wind Farm | Kangnas | BW4 | wind | Generator | Existing | 136.7 | - | - | - | 2041 |  |  |  | - | - | - | - | 0% | 687 | 0 | - | - | - | - | - | -29.6657 | 17.8878
base_calc | Konkoonsies II Solar PV Facility | Konkoonsies | BW4 | solar_pv | Generator | Existing | 75 | - | - | - | 2046 |  |  |  | - | - | - | - | 0% | 872 | 0 | - | - | - | - | - | -29.1621 | 19.3863
base_calc | Kruisvallei Hydro | Kruisvallei | IPP | hydro | Generator | Existing | 3.8 | - | - | - | beyond 2050 |  |  |  | - | - | - | - | 0% | 1240 | 0 | - | - | - | - | - | -28.2425 | 28.3077
base_calc | Matla A Bokone Solar | Matla | BW4 | solar_pv | Generator | Existing | 75 | - | - | - | 2046 |  |  |  | - | - | - | - | 0% | 872 | 0 | - | - | - | - | - | -28.7251 | 24.7517
base_calc | Ngodwana Energy | Ngodwana | IPP | biomass | Generator | Existing | 25 | - | 32 | - | beyond 2050 |  |  |  | - | 1650 | - | - | 0% | 1500 | 0 | - | 6 | 4 |  |  | -25.4809 | 30.9743
base_calc | Nxuba Wind Farm | Nxuba | BW4 | wind | Generator | Existing | 138.9 | - | - | - | 2041 |  |  |  | - | - | - | - | 0% | 687 | 0 | - | - | - | - | - | -32.7461 | 25.807
base_calc | Oyster Bay Wind Farm | Oyster | BW4 | wind | Generator | Existing | 140 | - | - | - | 2041 |  |  |  | - | - | - | - | 0% | 687 | 0 | - | - | - | - | - | -34.0016 | 24.7416
base_calc | Perdekraal East Wind Farm | Perdekraal | BW4 | wind | Generator | Existing | 107.76 | - | - | - | 2041 |  |  |  | - | - | - | - | 0% | 687 | 0 | - | - | - | - | - | -33.3394 | 20.0293
base_calc | Roggeveld Wind Farm | Roggeveld | BW4 | wind | Generator | Existing | 140 | - | - | - | 2041 |  |  |  | - | - | - | - | 0% | 687 | 0 | - | - | - | - | - | -32.4095 | 20.6698
base_calc | Sirius Solar PV Project One | Sirius | BW4 | solar_pv | Generator | Existing | 75 | - | - | - | 2046 |  |  |  | - | - | - | - | 0% | 872 | 0 | - | - | - | - | - | -28.4149 | 21.2219
base_calc | Soetwater Wind Farm | Soetwater | BW4 | wind | Generator | Under construction | 139.4 | - | - | 2024 | 2042 |  |  |  | - | - | - | - | 0% | 687 | 0 | - | - | - | - | - | -32.4095 | 20.6698
base_calc | Solar Capital Orange | Solar | BW4 | solar_pv | Generator | Under construction | 75 | - | - | 2023 | 2047 |  |  |  | - | - | - | - | 0% | 872 | 0 | - | - | - | - | - | -30.9181 | 19.441
base_calc | The Karusa Wind Farm | The | BW4 | wind | Generator | Existing | 139.8 | - | - | - | 2046 |  |  |  | - | - | - | - | 0% | 687 | 0 | - | - | - | - | - | -32.4095 | 20.6698
base_calc | Waterloo Solar Park | Waterloo | BW4 | solar_pv | Generator | Existing | 75 | - | - | - | 2046 |  |  |  | - | - | - | - | 0% | 872 | 0 | - | - | - | - | - | -26.9382 | 24.7049
base_calc | Wesley Ciskei | Wesley | BW4 | wind | Generator | Existing | 32.7 | - | - | - | 2041 |  |  |  | - | - | - | - | 0% | 687 | 0 | - | - | - | - | - | -33.2824 | 27.4298
base_calc | Zeerust | Zeerust | BW4 | solar_pv | Generator | Existing | 75 | - | - | - | 2046 |  |  |  | - | - | - | - | 0% | 872 | 0 | - | - | - | - | - | -25.2366 | 26.0824
base_calc | Kelvin | Kelvin | IPP | coal | Generator | Existing | 160 | - | - | - | 2027 |  |  |  | 12.372 | 15.6 | 0.5 | 0.5 | 30% | 80 | 0 | - | - | - | - | - | -26.658 | 28.1138
base_calc | Sasol SSF | Sasol | IPP | coal | Generator | Existing | 600 | - | - | - | beyond 2050 |  |  |  | 12.372 | 15.6 | 0.5 | 0.5 | 0% | 900 | 0 | - | - | - | - | - | -26.5036 | 29.1803
base_calc | Avon | Avon | IPP | ocgt_diesel | Generator | Existing | 670 | 167.5 | 4 | - | 2046 |  |  |  | 11.519 | 263.4 | 11 | 11 | 0% | 3 | 169 | - | - | - | - | - | -29.251 | 31.0941
base_calc | Dedisa | Dedisa | IPP | ocgt_diesel | Generator | Existing | 335 | 167.5 | 2 | - | 2046 |  |  |  | 11.519 | 263.4 | 11 | 11 | 0% | 3 | 169 | - | - | - | - | - | -33.4433 | 25.4022
base_calc | Sasol Infrach Engines | Sasol | IPP | ocgt_gas | Generator | Existing | 175 | 9.7 | 18 | - | beyond 2050 |  |  |  | 7.6 | 75 | 8 | 8 | 30% | 950 | 0 | - | - | - | - | - | -26.8102 | 27.8277
base_calc | Sasol OCGT | Sasol | IPP | ocgt_gas | Generator | Existing | 250 | 50 | 5 | - | beyond 2050 |  |  |  | 11.519 | 75 | 2 | 2 | 0% | 950 | 0 | - | - | - | - | - | -26.8102 | 27.8277
base_calc | CahoraBassa | CahoraBassa | CahoraBassa | hydro_import | Generator | Existing | 1764 | 250 | 6 | - | beyond 2050 |  |  |  | - | - | - | - | 0% | 300 | 0 | - | - | - | - | - | -25.9199 | 28.2763
base_calc | ColleyWobbles | ColleyWobbles | IPP | hydro | Generator | Existing | 65 | 65 | 1 | - | beyond 2050 |  |  |  | - | - | - | - | 0% | 300 | 0 | - | - | - | - | - | -32.05 | 28.5833
base_calc | Mondi | Mondi | IPP | biomass | Generator | Existing | 120 | 30 | 4 | - | beyond 2050 |  |  |  | - | - | 0.5 | 0.5 | 30% | 500 | 0 | - | - | - | - | -
base_calc | Sappi | Sappi | IPP | biomass | Generator | Existing | 144 | 36 | 4 | - | beyond 2050 |  |  |  | - | - | 0.5 | 0.5 | 30% | 500 | 0 | - | - | - | - | - | -25.3447 | 30.394
base_calc | Steenbras | Steenbras | COCT | phs | StorageUnit | Existing | 180 | 45 | 4 | - | beyond 2050 |  |  |  | - | - | - | - | 0% | 300 | 222 | 72% | 4 | 45 | 2.7 | - | -34.153 | 18.9
Note on AB112: [Threaded comment] Your version of Excel allows you to read this threaded comment; however, any edits to it will get removed if the file is opened in a newer version of Excel. Learn more: https://go.microsoft.com/fwlink/?linkid=870924 Comment: GPS for Apollo MTS
Note on AB215: [Threaded comment] Your version of Excel allows you to read this threaded comment; however, any edits to it will get removed if the file is opened in a newer version of Excel. Learn more: https://go.microsoft.com/fwlink/?linkid=870924 Comment: GPS for Apollo MTS